## BOM
Bill of Materials
Assembly |  | A2037A
PCB |  | A203701E
Item | Count | Part | Package | Names
1 | 17 | 100n | P1206 | C1, C2, C3, C4, C5, C7, C8, C9, C24, C30, C31, C32, C33, C34, C35, C38, C41
2 | 14 | 1u0 | P1206 | C10, C11, C12, C13, C15, C16, C17, C18, C19, C21, C22, C37, C39, C40
3 | 7 | 22u | TANT-D | C20, C23, C25, C26, C27, C28, C29
4 | 1 | 1n0 | P1206 | C6
5 | 1 | 1n5 | ECJ-R | CN1
6 | 1 | 750mA | AXIAL0.2 | F2
7 | 1 | JACK-8-8 | JACK-8-8 | J1
8 | 0 | OMIT | JF-2 | JF1
9 | 1 | SCLF-5 | YY-161 | L1
10 | 1 | FEC15-24D15 | DATEL-C2 | L2
11 | 1 | RED-1 | LEDFP-1 | LED1
12 | 1 | GREEN-4 | LEDFP-4 | LN1
13 | 1 | YELLOW-4 | LEDFP-4 | LN2
14 | 1 | RED-4 | LEDFP-4 | LN3
15 | 0 | OMIT | RCM2200 | M1
16 | 0 | OMIT | DLP-USB1 | M2
17 | 2 | DIN-96R | DIN-96R | P1, P2
18 | 1 | SIP-8 | SIP-8 | P3
19 | 1 | SIP-12 | SIP-12 | P4
20 | 2 | MOLEX-2 | MOLEX-2 | P5, P8
21 | 0 | OMIT | HDP-4 | P6
22 | 1 | ZVN3306F | SOT-23 | Q1
23 | 3 | NDS356AP | SOT-23 | Q2, Q4, Q6
24 | 2 | NDS355AN | SOT-23 | Q3, Q5
25 | 11 | 2K7 | P1206 | R1, R2, R6, R9, R10, R11, R22, R28, R52, R53, R60
26 | 7 | 27K | P1206 | R13, R14, R15, R16, R20, R25, R58
27 | 8 | 0R47 | P1206 | R19, R24, R29, R59, R63, R64, R65, C14
28 | 11 | 100R | P1206 | R3, R4, R35, R37, R39, R41, R43, R45, R47, R49, R56
29 | 0 | OMIT | P1206 | R5, R12
30 | 6 | 470R | P1206 | R7, R17, R18, R32, R50, R51
31 | 9 | 10K | P1206 | R8, R34, R36, R38, R40, R42, R44, R46, R48
32 | 6 | 470R | RA-8 | RN1, RN3, RN8, RN9, RN10, RN12
33 | 3 | 10K | RA-8 | RN2, RN4, RN5
34 | 3 | 100K | RA-8 | RN6, RN7, RN11
35 | 2 | GH1258 | DIP-16 | S1, S2
36 | 1 | MOM-CLOSE | SWPUSH | S3
37 | 1 | M4A3-512/160-10YC | PQFP-208 | U1
38 | 1 | DG419DY | SOP-8 | U10
39 | 1 | TLV5580CPW | TSSOP-28 | U11
40 | 1 | TL712CD | SOP-8 | U12
41 | 1 | ADS7805U | SOP-28 | U14
42 | 1 | MCP130T475I | SOT-23 | U15
43 | 1 | TPS7133QD | SOP-8 | U16
44 | 1 | CTX289LV | OSCSMT | U17
45 | 9 | DG411DY | SOP-16 | U18, U20, U21, U22, U23, U24, U25, U26, U27
46 | 1 | DG407DN | PLCC-28 | U19
47 | 1 | CY7C1049CV33 | TSSOP-44 | U2
48 | 1 | SN65LVDM180D | SOP-14 | U28
49 | 2 | 74ABT646 | SOP-24 | U3, U4
50 | 1 | 74S38 | SOP-14 | U5
51 | 5 | EL2244CS | SOP-8 | U6, U8, U9, U13, U29
52 | 2 | OPA2277U | SOP-8 | U7, U30
53 | 5 | MA198 | SOT-23 | Z1, Z4, Z6, Z7, Z10
54 | 1 | ZRB500 | SOT-23 | Z5
55 | 2 | 16V | DL-41 | Z8, Z9
56 | 0 | OMIT | SOT-23 | Z2, Z3
Total Number of Parts |  |  | 165

## KIT
Part Counts for Production Kit
Assembly |  | A2037A
PCB |  | A203701E
Production Quantity |  | 100
Per
Item | Part | Board | Required
PCB | A203701E | 1 | 100
1 | 100n | 17 | 1700
2 | 1u0 | 14 | 1400
3 | 22u | 7 | 700
4 | 1n0 | 1 | 100
5 | 1n5 | 1 | 100
6 | 750mA | 1 | 100
7 | JACK-8-8 | 1 | 100
8 | OMIT | 0 | 0
9 | SCLF-5 | 1 | 100
10 | FEC15-24D15 | 1 | 100
11 | RED-1 | 1 | 100
12 | GREEN-4 | 1 | 100
13 | YELLOW-4 | 1 | 100
14 | RED-4 | 1 | 100
15 | OMIT | 0 | 0
16 | OMIT | 0 | 0
17 | DIN-96R | 2 | 200
18 | SIP-8 | 1 | 100
19 | SIP-12 | 1 | 100
20 | MOLEX-2 | 2 | 200
21 | OMIT | 0 | 0
22 | ZVN3306F | 1 | 100
23 | NDS356AP | 3 | 300
24 | NDS355AN | 2 | 200
25 | 2K7 | 11 | 1100
26 | 27K | 7 | 700
27 | 0R47 | 8 | 800
28 | 100R | 11 | 1100
29 | OMIT | 0 | 0
30 | 470R | 6 | 600
31 | 10K | 9 | 900
32 | 470R | 6 | 600
33 | 10K | 3 | 300
34 | 100K | 3 | 300
35 | GH1258 | 2 | 200
36 | MOM-CLOSE | 1 | 100
37 | M4A3-512/160-10YC | 1 | 100
38 | DG419DY | 1 | 100
39 | TLV5580CPW | 1 | 100
40 | TL712CD | 1 | 100
41 | ADS7805U | 1 | 100
42 | MCP130T475I | 1 | 100
43 | TPS7133QD | 1 | 100
44 | CTX289LV | 1 | 100
45 | DG411DY | 9 | 900
46 | DG407DN | 1 | 100
47 | CY7C1049CV33 | 1 | 100
48 | SN65LVDM180D | 1 | 100
49 | 74ABT646 | 2 | 200
50 | 74S38 | 1 | 100
51 | EL2244CS | 5 | 500
52 | OPA2277U | 2 | 200
53 | MA198 | 5 | 500
54 | ZRB500 | 1 | 100
55 | 16V | 2 | 200
56 | OMIT | 0 | 0

## PIK
Surface Mount Pick and Place Instructions
Assembly |  | A2037A
PCB |  | A203701E
Directions and Orientations:
Top side has PCB name written on silk screen.
Up, down, left, right defined by reading PCB name on top side.
We give top and bottom locations in same coordinates.
We give coordinates in thousands of an inch (mils)
X-direction left to right
Y-direction bottom to top
Rotation is anti-clockwize positive.
Reference Points:
Name |  | X (mils) | Y (mils)
On Panel |  | NA | NA
|  | Center X | Center Y
Name | Package | (mils) | (mils) | Side | Rotation
C1 | P1206 | 5267mil | 8100mil | T | 0
C10 | P1206 | 5992mil | 5925mil | T | 0
C11 | P1206 | 5992mil | 5550mil | T | 0
C12 | P1206 | 5992mil | 5675mil | T | 0
C13 | P1206 | 5992mil | 5800mil | T | 0
C14 | P1206 | 3667mil | 5600mil | T | 0
C15 | P1206 | 4557mil | 5800mil | T | 0
C16 | P1206 | 4557mil | 5675mil | T | 0
C17 | P1206 | 4557mil | 5550mil | T | 0
C18 | P1206 | 4557mil | 5425mil | T | 0
C19 | P1206 | 4557mil | 5925mil | T | 0
C2 | P1206 | 4072mil | 7645mil | T | 0
C20 | TANT-D | 4087mil | 3335mil | T | 0
C21 | P1206 | 2792mil | 950mil | T | 0
C22 | P1206 | 3117mil | 950mil | T | 0
C23 | TANT-D | 4087mil | 3595mil | T | 0
C24 | P1206 | 4677mil | 3510mil | T | 0
C25 | TANT-D | 4282mil | 2800mil | T | 0
C26 | TANT-D | 4282mil | 1800mil | T | 0
C27 | TANT-D | 3382mil | 2295mil | T | 0
C28 | TANT-D | 3027mil | 2925mil | T | 0
C29 | TANT-D | 3007mil | 1925mil | T | 0
C3 | P1206 | 5987mil | 8690mil | T | 0
C30 | P1206 | 1592mil | 5050mil | T | 0
C31 | P1206 | 1592mil | 4500mil | T | 0
C32 | P1206 | 1592mil | 3950mil | T | 0
C33 | P1206 | 1592mil | 2850mil | T | 0
C34 | P1206 | 1592mil | 2300mil | T | 0
C35 | P1206 | 1592mil | 1750mil | T | 0
C37 | P1206 | 5989mil | 6045mil | T | 0
C38 | P1206 | 4677mil | 3650mil | T | 0
C39 | P1206 | 3767mil | 2630mil | T | 0
C4 | P1206 | 2867mil | 4525mil | T | 0
C40 | P1206 | 3767mil | 1625mil | T | 0
C41 | P1206 | 1167mil | 7600mil | T | 0
C5 | P1206 | 2867mil | 4750mil | T | 0
C6 | P1206 | 3967mil | 4750mil | T | 0
C7 | P1206 | 5657mil | 5375mil | T | 0
C8 | P1206 | 4642mil | 4750mil | T | 0
C9 | P1206 | 5017mil | 4625mil | T | 0
CN1 | ECJ-R | 2762mil | 5328mil | T | 0
F2 | AXIAL0.2 | 2700mil | 2300mil | T | 0
J1 | JACK-8-8 | 800mil | 3400mil | T | 0
JF1 | JF-2 | 1250mil | 5945mil | T | 0
L1 | YY-161 | 3309mil | 4425mil | T | 0
L2 | DATEL-C2 | 5600mil | 1860mil | T | 0
LED1 | LEDFP-1 | 600mil | 8850mil | T | 0
LN1 | LEDFP-4 | 600mil | 8225mil | T | 0
LN2 | LEDFP-4 | 600mil | 7225mil | T | 0
LN3 | LEDFP-4 | 600mil | 6225mil | T | 0
M1 | RCM2200 | 2021mil | 8635mil | T | 0
M2 | DLP-USB1 | 3100mil | 8450mil | T | 0
P1 | DIN-96R | 6556mil | 7715mil | T | 0
P2 | DIN-96R | 6559mil | 2466mil | T | 0
P3 | SIP-8 | 1950mil | 7500mil | T | 0
P4 | SIP-12 | 1205mil | 6750mil | T | 0
P5 | MOLEX-2 | 5900mil | 3150mil | T | 0
P6 | HDP-4 | 6500mil | 5100mil | T | 0
P8 | MOLEX-2 | 4900mil | 900mil | T | 0
Q1 | SOT-23 | 4325mil | 4775mil | T | 0
Q2 | SOT-23 | 3400mil | 2925mil | T | 0
Q3 | SOT-23 | 3400mil | 1925mil | T | 0
Q4 | SOT-23 | 3775mil | 2295mil | T | 0
Q5 | SOT-23 | 3400mil | 2675mil | T | 0
Q6 | SOT-23 | 3400mil | 1675mil | T | 0
R1 | P1206 | 5992mil | 8125mil | T | 0
R10 | P1206 | 3092mil | 5850mil | T | 0
R11 | P1206 | 3667mil | 5450mil | T | 0
R12 | P1206 | 3667mil | 5300mil | T | 0
R13 | P1206 | 3767mil | 2750mil | T | 0
R14 | P1206 | 3767mil | 1750mil | T | 0
R15 | P1206 | 4017mil | 5300mil | T | 0
R16 | P1206 | 4012mil | 5450mil | T | 0
R17 | P1206 | 967mil | 8800mil | T | 0
R18 | P1206 | 967mil | 8550mil | T | 0
R19 | P1206 | 3767mil | 3000mil | T | 0
R2 | P1206 | 5992mil | 8000mil | T | 0
R20 | P1206 | 3767mil | 2875mil | T | 0
R22 | P1206 | 967mil | 8400mil | T | 0
R24 | P1206 | 3767mil | 2000mil | T | 0
R25 | P1206 | 3767mil | 1875mil | T | 0
R28 | P1206 | 967mil | 7900mil | T | 0
R29 | P1206 | 4167mil | 2295mil | T | 0
R3 | P1206 | 2867mil | 4300mil | T | 0
R32 | P1206 | 967mil | 8150mil | T | 0
R34 | P1206 | 1242mil | 5425mil | T | 0
R35 | P1206 | 1242mil | 5300mil | T | 0
R36 | P1206 | 1242mil | 4875mil | T | 0
R37 | P1206 | 1242mil | 4750mil | T | 0
R38 | P1206 | 1242mil | 4325mil | T | 0
R39 | P1206 | 1242mil | 4200mil | T | 0
R4 | P1206 | 2867mil | 4075mil | T | 0
R40 | P1206 | 1242mil | 3775mil | T | 0
R41 | P1206 | 1242mil | 3650mil | T | 0
R42 | P1206 | 1242mil | 3225mil | T | 0
R43 | P1206 | 1242mil | 3100mil | T | 0
R44 | P1206 | 1242mil | 2675mil | T | 0
R45 | P1206 | 1242mil | 2550mil | T | 0
R46 | P1206 | 1242mil | 2125mil | T | 0
R47 | P1206 | 1242mil | 2000mil | T | 0
R48 | P1206 | 1242mil | 1575mil | T | 0
R49 | P1206 | 1242mil | 1450mil | T | 0
R5 | P1206 | 2442mil | 5775mil | T | 0
R50 | P1206 | 4647mil | 2365mil | T | 0
R51 | P1206 | 4652mil | 2225mil | T | 0
R52 | P1206 | 2127mil | 3970mil | T | 0
R53 | P1206 | 2132mil | 3845mil | T | 0
R56 | P1206 | 2867mil | 4985mil | T | 0
R58 | P1206 | 3967mil | 4910mil | T | 0
R59 | P1206 | 4172mil | 2430mil | T | 0
R6 | P1206 | 2442mil | 5525mil | T | 0
R60 | P1206 | 2217mil | 1430mil | T | 0
R63 | P1206 | 5142mil | 3515mil | T | 0
R64 | P1206 | 5142mil | 3395mil | T | 0
R65 | P1206 | 5142mil | 3275mil | T | 0
R7 | P1206 | 2442mil | 5300mil | T | 0
R8 | P1206 | 3092mil | 5500mil | T | 0
R9 | P1206 | 3092mil | 5625mil | T | 0
RN1 | RA-8 | 2544mil | 4190mil | T | 0
RN10 | RA-8 | 4659mil | 4175mil | T | 0
RN11 | RA-8 | 2259mil | 2425mil | T | 0
RN12 | RA-8 | 2259mil | 2025mil | T | 0
RN2 | RA-8 | 2764mil | 5850mil | T | 0
RN3 | RA-8 | 4659mil | 4525mil | T | 0
RN4 | RA-8 | 3959mil | 4525mil | T | 0
RN5 | RA-8 | 3959mil | 4175mil | T | 0
RN6 | RA-8 | 3709mil | 1150mil | T | 0
RN7 | RA-8 | 2909mil | 1150mil | T | 0
RN8 | RA-8 | 959mil | 7225mil | T | 0
RN9 | RA-8 | 959mil | 6225mil | T | 0
S1 | DIP-16 | 4350mil | 8150mil | T | 0
S2 | DIP-16 | 4350mil | 9050mil | T | 0
S3 | SWPUSH | 800mil | 9075mil | T | 0
U1 | PQFP-208 | 5530mil | 6997mil | T | 0
U10 | SOP-8 | 5017mil | 4425mil | T | 0
U11 | TSSOP-28 | 5658mil | 5683mil | T | 0
U12 | SOP-8 | 5672mil | 6085mil | T | 0
U13 | SOP-8 | 3667mil | 5800mil | T | 0
U14 | SOP-28 | 5012mil | 5725mil | T | 0
U15 | SOT-23 | 1200mil | 9250mil | T | 0
U16 | SOP-8 | 4672mil | 3320mil | T | 0
U17 | OSCSMT | 5282mil | 8400mil | T | 0
U18 | SOP-16 | 2417mil | 1025mil | T | 0
U19 | PLCC-28 | 4398mil | 1053mil | T | 0
U2 | TSSOP-44 | 4063mil | 6969mil | T | 0
U20 | SOP-16 | 1592mil | 5325mil | T | 0
U21 | SOP-16 | 1592mil | 4775mil | T | 0
U22 | SOP-16 | 1592mil | 4225mil | T | 0
U23 | SOP-16 | 1592mil | 3675mil | T | 0
U24 | SOP-16 | 1592mil | 3125mil | T | 0
U25 | SOP-16 | 1592mil | 2575mil | T | 0
U26 | SOP-16 | 1592mil | 2025mil | T | 0
U27 | SOP-16 | 1592mil | 1475mil | T | 0
U28 | SOP-14 | 3517mil | 3450mil | T | 0
U29 | SOP-8 | 2517mil | 3450mil | T | 0
U3 | SOP-24 | 5987mil | 9125mil | T | 0
U30 | SOP-8 | 3317mil | 1150mil | T | 0
U4 | SOP-24 | 5287mil | 9125mil | T | 0
U5 | SOP-14 | 5992mil | 8425mil | T | 0
U6 | SOP-8 | 2517mil | 4575mil | T | 0
U7 | SOP-8 | 2767mil | 5550mil | T | 0
U8 | SOP-8 | 4317mil | 4525mil | T | 0
U9 | SOP-8 | 4317mil | 4175mil | T | 0
Z1 | SOT-23 | 5030mil | 4160mil | T | 0
Z10 | SOT-23 | 2800mil | 3350mil | T | 0
Z2 | SOT-23 | 3950mil | 5825mil | T | 0
Z3 | SOT-23 | 4150mil | 5825mil | T | 0
Z4 | SOT-23 | 3100mil | 3350mil | T | 0
Z5 | SOT-23 | 2200mil | 1655mil | T | 0
Z6 | SOT-23 | 2800mil | 3600mil | T | 0
Z7 | SOT-23 | 3100mil | 3600mil | T | 0
Z8 | DL-41 | 3000mil | 2675mil | T | 0
Z9 | DL-41 | 3000mil | 1675mil | T | 0

## Cost
Device Driver (A2037A)
Name | Part | Part Number | Distributer | Each ($) | Quantity | Cost ($)
C1, C2, C3, C4, C5, C7, C8, C9, C24, C30, C31, C32, C33, C34, C35, C38, C41 | 100n | PCC104BCT | Digi-Key | 0.18 | 17 | 3.06
C10, C11, C12, C13, C15, C16, C17, C18, C19, C21, C22, C37, C39, C40 | 1u0 | PCC1893CT | Digi-Key | 0.2 | 14 | 2.8
C20, C23, C25, C26, C27, C28, C29 | 22u | PCT3226CT | Digi-Key | 1.34 | 7 | 9.38
C6 | 1n0 | PCC2291CT | Digi-Key | 0.08 | 1 | 0.08
CN1 | 1n5 | P10605CT | Digi-Key | 0.354 | 1 | 0.354
F2 | 750mA | MF-R075 | Digi-Key | 0.45 | 1 | 0.45
J1 | JACK-8-8 | A9019 | Digi-Key | 4.672 | 1 | 4.672
JF1 | OMIT | 115027 | Jameco | 0.09 | 0 | 0
L1 | SCLF-5 | SCLF-5 | Mini Circuits | 11.78 | 1 | 11.78
L2 | FEC15-24D15 | FEC15-24D15 | Astrodyne | 41 | 1 | 41
LED1 | RED-1 | 67-1217 | Digi-Key | 0.3752 | 1 | 0.3752
LN1 | GREEN-4 | 67-1286 | Digi-Key | 1.05 | 1 | 1.05
LN2 | YELLOW-4 | 67-1287 | Digi-Key | 1.05 | 1 | 1.05
LN3 | RED-4 | 67-1285 | Digi-Key | 1.05 | 1 | 1.05
M1 | OMIT | RCM2200 | Rabbit Semi | 49 | 0 | 0
M2 | OMIT | DLP-USB1 | DLP Design | 34.95 | 0 | 0
P1, P2 | DIN-96R | A1254 | Digi-Key | 2.754 | 2 | 5.508
P3 | SIP-8 | 153701 | Jameco | 0.12 | 1 | 0.12
P4 | SIP-12 | ED7264 | Digi-Key | 1.37 | 1 | 1.37
P5, P8 | MOLEX-2 | WM4200 | Digi-Key | 0.17 | 2 | 0.34
P6 | OMIT | A1212 | Digi-Key | 0 | 0 | 0
Q1 | ZVN3306F | ZVN3306FCT | Digi-Key | 0.4185 | 1 | 0.4185
Q2, Q4, Q6 | NDS356AP | NDS356PTR | Digi-Key | 0.3289 | 3 | 0.9867
Q3, Q5 | NDS355AN | NDS355NTR | Digi-Key | 0.22997 | 2 | 0.45994
R1, R2, R6, R9, R10, R11, R22, R28, R52, R53, R60 | 2K7 | P2.7KECT | Digi-Key | 0.0291 | 11 | 0.3201
R13, R14, R15, R16, R20, R25, R58 | 27K | P27KECT | Digi-Key | 0.0291 | 7 | 0.2037
R19, R24, R29, R59, R63, R64, R65, C14 | 0R47 | P.47PCT | Digi-Key | 0.17425 | 8 | 1.394
R3, R4, R35, R37, R39, R41, R43, R45, R47, R49, R56 | 100R | P100ECT | Digi-Key | 0.0291 | 11 | 0.3201
R5, R12 | OMIT | NONE | Digi-Key | 0 | 0 | 0
R7, R17, R18, R32, R50, R51 | 470R | P470ECT | Digi-Key | 0.0291 | 6 | 0.1746
R8, R34, R36, R38, R40, R42, R44, R46, R48 | 10K | P10KECT | Digi-Key | 0.0291 | 9 | 0.2619
RN1, RN3, RN8, RN9, RN10, RN12 | 470R | 744C083471JCT | Digi-Key | 0.1297 | 6 | 0.7782
RN2, RN4, RN5 | 10K | 744C083103JCT | Digi-Key | 0.1297 | 3 | 0.3891
RN6, RN7, RN11 | 100K | 744C083104JCT | Digi-Key | 0.1297 | 3 | 0.3891
S1, S2 | GH1258 | GH1258 | Digi-Key | 0.832 | 2 | 1.664
S3 | MOM-CLOSE | CKN4005 | Digi-Key | 4.085 | 1 | 4.085
U1 | M4A3-512/160-10YC | M4A3-512/160-10YC | A2 | 64 | 1 | 64
U10 | DG419DY | DG419DY | A2 | 1.18 | 1 | 1.18
U11 | TLV5580CPW | 296-1915-5 | Digi-Key | 4.688 | 1 | 4.688
U12 | TL712CD | 296-6626-5 | Digi-Key | 1 | 1 | 1
U14 | ADS7805U | ADS7805U | Digi-Key | 27.594 | 1 | 27.594
U15 | MCP130T475I | MCP130T-475I/TTCT | Digi-Key | 0.4375 | 1 | 0.4375
U16 | TPS7133QD | 296-2658-5 | Digi-Key | 2.178 | 1 | 2.178
U17 | CTX289LV | CTX289LV | Digi-Key | 3.05 | 1 | 3.05
U18, U20, U21, U22, U23, U24, U25, U26, U27 | DG411DY | DG411DY | A2 | 0.9 | 9 | 8.1
U19 | DG407DN | DG407DN | A2 | 3.35 | 1 | 3.35
U2 | CY7C1049CV33 | CY7C1049CV33-15ZC | Digi-Key | 6.65 | 1 | 6.65
U28 | SN65LVDM180D | 296-1420-5 | Digi-Key | 1.5045 | 1 | 1.5045
U3, U4 | 74ABT646 | 296-4056-5 | Digi-Key | 4.5 | 2 | 9
U5 | 74S38 | 296-1732-5 | Digi-Key | 0.72 | 1 | 0.72
U6, U8, U9, U13, U29 | EL2244CS | EL2244CS | Avnet | 2.1 | 5 | 10.5
U7, U30 | OPA2277U | OPA2277UA | Digi-Key | 2.646 | 2 | 5.292
Z1, Z4, Z6, Z7, Z10 | MA198 | MA198CT | Digi-Key | 0.2209 | 5 | 1.1045
Z5 | ZRB500 | ZRB500F01CT | Digi-Key | 0.7 | 1 | 0.7
Z8, Z9 | 16V | ZM4745ADICT | Digi-Key | 0.288 | 2 | 0.576
Z2, Z3 | OMIT | NONE | NONE | 0 | 0 | 0
PCB | A203701D | A203701D | AC | 28.4 | 1 | 28.4
Electronic Assembly | A2037A-A | A2037A | Whitman | 159 | 1 | 159
Front Panel | A203702A | A203702A | Brandeis | 20 | 1 | 20
Top Latch | A203703A | 81-077-01 | Elma | 5 | 1 | 5
Bottom Latch | A203704A | 81-078-01 | Elma | 5 | 1 | 5
Mechanical Assembly | A2037A | A2037A | Brandeis | 5 | 1 | 5
Test | A2037A-T | A2037A | Brandeis | 5 | 1 | 5
[5 empty] | Total | 475.3086