## BOM
Bill of Materials
Assembly |  | A2044C
PCB |  | A204401D
Item | Count | Part | Package | Names | SMT
1 | 4 | 1u0 | P1206 | C1, C2, C4, C9 | Yes
2 | 4 | 10n | P0805 | C5, C10, C11, C15 | Yes
3 | 3 | 1p0 | P0805 | C6, C7, C8 | Yes
4 | 1 | RJ-45-SS | RJ-45-SS | J1 | No
5 | 2 | FLEX-8 | FLEX-8 | J2, J3 | No
6 | 1 | MOLEX-8 | MOLEX-8 | P1 | No
7 | 1 | MOLEX-4 | MOLEX-4 | P2 | No
8 | 2 | NDS356AP | SOT-23 | Q1, Q4 | Yes
9 | 2 | FMMT591A | SOT-23 | Q14, Q15 | Yes
10 | 7 | NDS355AN | SOT-23 | Q2, Q5, Q6, Q7, Q8, Q9, Q10 | Yes
11 | 3 | UN2215 | SOT-23 | Q3, Q12, Q13 | Yes
12 | 9 | 1K0 | P0805 | R1, R2, R7, R25, R26, R27, R28, R29, R31 | Yes
13 | 3 | 100R | P0805 | R3, R32, R34 | Yes
14 | 1 | 1060R | SM-5 | R35 | No
15 | 1 | 1100R | SM-5 | R36 | No
16 | 1 | 1080R | SM-5 | R37 | No
17 | 2 | 2K0 | P0805 | R38, R39 | Yes
18 | 4 | 33K | P0805 | R4, R13, R17, R21 | Yes
19 | 2 | 47R | P2010 | R41, R42 | Yes
20 | 2 | 10R | P0805 | R43, R44 | Yes
21 | 5 | 100K | P0805 | R5, R6, R10, R14, R18 | Yes
22 | 18 | 10K | P0805 | R8, R9, R11, R12, R15, R16, R19, R20, R22, R23, R24, R30, R33, R40, R45, R46, R47, R48 | Yes
23 | 1 | SN65LVDM180D | SOP-14 | U1 | Yes
24 | 4 | EL2244CS | SOP-8 | U11, U12, U16, U24 | Yes
25 | 1 | XN4501 | SC-74 | U17 | Yes
26 | 2 | DG419DY | SOP-8 | U18, U19 | Yes
27 | 2 | 74AHC594 | SOP-16 | U2, U4 | Yes
28 | 1 | XN4401 | SC-74 | U20 | Yes
29 | 1 | INA155U | SOP-8 | U22 | Yes
30 | 1 | 74VHC123 | SOP-16 | U3 | Yes
31 | 2 | 74VHC74 | SOP-14 | U5, U6 | Yes
32 | 7 | MA125 | SC-74 | U7, U8, U13, U14, U15, U21, U23 | Yes
33 | 2 | SN74AHC1G00 | DBV-5 | U9, U10 | Yes
Total Number of Parts |  |  | 102
Number SMT Parts |  |  | 94
Notes
RJ-45-SS is RJ-45 socket shielded straight-up

## KIT
Part Counts for Production Kit
Assembly |  | A2044C
PCB |  | A204401D
Production Quantity |  | 72
Per
Item | Part | Board | Required
PCB | A204401D | 1 | 72
1 | 1u0 | 4 | 288
2 | 10n | 4 | 288
3 | 1p0 | 3 | 216
4 | RJ-45-SS | 1 | 72
5 | FLEX-8 | 2 | 144
6 | MOLEX-8 | 1 | 72
7 | MOLEX-4 | 1 | 72
8 | NDS356AP | 2 | 144
9 | FMMT591A | 2 | 144
10 | NDS355AN | 7 | 504
11 | UN2215 | 3 | 216
12 | 1K0 | 9 | 648
13 | 100R | 3 | 216
14 | 1060R | 1 | 72
15 | 1100R | 1 | 72
16 | 1080R | 1 | 72
17 | 2K0 | 2 | 144
18 | 33K | 4 | 288
19 | 47R | 2 | 144
20 | 10R | 2 | 144
21 | 100K | 5 | 360
22 | 10K | 18 | 1296
23 | SN65LVDM180D | 1 | 72
24 | EL2244CS | 4 | 288
25 | XN4501 | 1 | 72
26 | DG419DY | 2 | 144
27 | 74AHC594 | 2 | 144
28 | XN4401 | 1 | 72
29 | INA155U | 1 | 72
30 | 74VHC123 | 1 | 72
31 | 74VHC74 | 2 | 144
32 | MA125 | 7 | 504
33 | SN74AHC1G00 | 2 | 144

## PIK
Surface Mount Pick and Place Instructions
Assembly |  | A2044C
PCB |  | A204401D
Directions and Orientations:
Top side has PCB name written on silk screen.
Up, down, left, right defined by reading PCB name on top side.
We give top and bottom locations in same coordinates.
We give coordinates in thousands of an inch (mils)
X-direction left to right
Y-direction bottom to top
Rotation is anti-clockwize positive.
Reference Points:
Name |  | X (mils) | Y (mils)
On Panel |  | NA | NA
|  | Center X | Center Y
Name | Package | (mils) | (mils) | Side | Rotation
C1 | P1206 | 1926mil | 1285mil | B | 0
C10 | P0805 | 384mil | 1895mil | B | 0
C11 | P0805 | 899mil | 2380mil | B | 0
C15 | P0805 | 2084mil | 2595mil | B | 0
C2 | P1206 | 1926mil | 1155mil | B | 0
C4 | P1206 | 1926mil | 1030mil | B | 0
C6 | P0805 | 644mil | 2170mil | B | 0
C7 | P0805 | 644mil | 1895mil | B | 0
C8 | P0805 | 1139mil | 1895mil | B | 0
C9 | P1206 | 1336mil | 2660mil | B | 0
J1 | JACK-8 | 1472mil | 1390mil | B | 0
Q1 | SOT-23 | 594mil | 1365mil | B | 0
Q10 | SOT-23 | 2024mil | 585mil | B | 0
Q12 | SOT-23 | 2024mil | 375mil | B | 0
Q13 | SOT-23 | 1616mil | 376mil | B | 0
Q14 | SOT-23 | 1312mil | 375mil | B | 0
Q15 | SOT-23 | 982mil | 323mil | B | 0
Q2 | SOT-23 | 784mil | 1180mil | B | 0
Q3 | SOT-23 | 594mil | 1180mil | B | 0
Q4 | SOT-23 | 784mil | 1365mil | B | 0
Q5 | SOT-23 | 774mil | 585mil | B | 0
Q6 | SOT-23 | 1064mil | 585mil | B | 0
Q7 | SOT-23 | 1259mil | 585mil | B | 0
Q8 | SOT-23 | 1654mil | 585mil | B | 0
Q9 | SOT-23 | 1849mil | 585mil | B | 0
R1 | P0805 | 1599mil | 2750mil | B | 0
R10 | P0805 | 899mil | 2310mil | B | 0
R11 | P0805 | 1139mil | 2310mil | B | 0
R12 | P0805 | 644mil | 2309mil | B | 0
R13 | P0805 | 644mil | 2240mil | B | 0
R14 | P0805 | 899mil | 2240mil | B | 0
R15 | P0805 | 1139mil | 2240mil | B | 0
R16 | P0805 | 644mil | 2030mil | B | 0
R17 | P0805 | 644mil | 1965mil | B | 0
R18 | P0805 | 899mil | 2170mil | B | 0
R19 | P0805 | 1139mil | 2170mil | B | 0
R2 | P0805 | 1599mil | 2675mil | B | 0
R20 | P0805 | 1139mil | 2030mil | B | 0
R21 | P0805 | 1139mil | 1965mil | B | 0
R22 | P0805 | 1359mil | 2750mil | B | 0
R23 | P0805 | 1934mil | 1570mil | B | 0
R24 | P0805 | 1934mil | 1505mil | B | 0
R25 | P0805 | 2629mil | 1850mil | B | 0
R26 | P0805 | 2459mil | 1850mil | B | 0
R27 | P0805 | 2279mil | 1850mil | B | 0
R28 | P0805 | 2459mil | 1775mil | B | 0
R29 | P0805 | 2279mil | 1775mil | B | 0
R3 | P0805 | 2229mil | 1365mil | B | 0
R30 | P0805 | 2229mil | 1570mil | B | 0
R31 | P0805 | 2229mil | 1505mil | B | 0
R32 | P0805 | 1934mil | 1775mil | B | 0
R33 | P0805 | 1934mil | 1435mil | B | 0
R34 | P0805 | 1934mil | 1850mil | B | 0
R38 | P0805 | 509mil | 835mil | B | 0
R39 | P0805 | 509mil | 765mil | B | 0
R4 | P0805 | 1274mil | 1055mil | B | 0
R40 | P0805 | 509mil | 905mil | B | 0
R41 | P2010 | 2501mil | 940mil | B | 0
R42 | P2010 | 2501mil | 1090mil | B | 0
R43 | P0805 | 2259mil | 745mil | B | 0
R44 | P0805 | 2259mil | 680mil | B | 0
R45 | P0805 | 2259mil | 610mil | B | 0
R46 | P0805 | 2259mil | 545mil | B | 0
R48 | P0805 | 409mil | 1775mil | B | 0
R5 | P0805 | 1454mil | 1055mil | B | 0
R6 | P0805 | 1634mil | 1055mil | B | 0
R7 | P0805 | 254mil | 1710mil | B | 0
R8 | P0805 | 254mil | 1645mil | B | 0
R9 | P0805 | 254mil | 1580mil | B | 0
U13 | SC-74 | 1014mil | 1225mil | B | 0
U14 | SC-74 | 1015mil | 1375mil | B | 0
U17 | SC-74 | 1014mil | 1075mil | B | 0
U23 | SC-74 | 1449mil | 215mil | B | 0
C5 | P0805 | 1139mil | 1290mil | T | 0
J2 | FLEX-8 | 807mil | 1731mil | T | 0
J3 | FLEX-8 | 807mil | 1561mil | T | 0
P1 | MOLEX-8 | 1019mil | 780mil | T | 0
P2 | MOLEX-4 | 1709mil | 780mil | T | 0
R35 | SM-5 | 794mil | 435mil | T | 0
R36 | SM-5 | 1154mil | 320mil | T | 0
R37 | SM-5 | 224mil | 1410mil | T | 0
R47 | P0805 | 894mil | 1425mil | T | 0
U1 | SOP-14 | 2096mil | 1270mil | T | 0
U10 | DBV-5 | 1179mil | 2425mil | T | 0
U11 | SOP-8 | 981mil | 2240mil | T | 0
U12 | SOP-8 | 981mil | 1975mil | T | 0
U15 | SC-74 | 399mil | 1730mil | T | 0
U16 | SOP-8 | 2096mil | 1645mil | T | 0
U18 | SOP-8 | 1361mil | 1785mil | T | 0
U19 | SOP-8 | 1736mil | 1785mil | T | 0
U2 | SOP-16 | 2129mil | 800mil | T | 0
U20 | SC-74 | 444mil | 915mil | T | 0
U21 | SC-74 | 444mil | 1065mil | T | 0
U22 | SOP-8 | 421mil | 1260mil | T | 0
U24 | SOP-8 | 896mil | 1260mil | T | 0
U3 | SOP-16 | 1736mil | 2120mil | T | 0
U4 | SOP-16 | 1366mil | 2120mil | T | 0
U5 | SOP-14 | 2096mil | 2380mil | T | 0
U6 | SOP-14 | 2096mil | 1955mil | T | 0
U7 | SC-74 | 1464mil | 1555mil | T | 0
U8 | SC-74 | 1464mil | 1405mil | T | 0
U9 | DBV-5 | 1179mil | 2560mil | T | 0

## Cost
Parts Cost
Name | Part | Part Number | Source | Each ($) | Quantity | Cost ($)
C1, C2, C4, C9 | 1u0 | 490-1832-2 | Digi-Key | 0.246 | 4 | 0.984
C5, C10, C11, C15 | 10n | 399-1158-2 | Digi-Key | 0.029 | 4 | 0.116
C6, C7, C8 | 1p0 | PCC010CNTR | Digi-Key | 0.023 | 3 | 0.069
J1 | RJ-45-SS | A31430 | Digi-Key | 0.565 | 1 | 0.565
J2, J3 | FLEX-8 | 609-1821 | Digi-Key | 0.26 | 2 | 0.52
P1 | MOLEX-8 | WM4806 | Digi-Key | 0.785 | 1 | 0.785
P2 | MOLEX-4 | WM4802 | Digi-Key | 0.51 | 1 | 0.51
Q1, Q4 | NDS356AP | NDS356AP | Digi-Key | 0.18876 | 2 | 0.37752
Q14, Q15 | FMMT591A | FMMT591ATR | Digi-Key | 0.162 | 2 | 0.324
Q2, Q5, Q6, Q7, Q8, Q9, Q10 | NDS355AN | NDS355AN | Digi-Key | 0.1716 | 7 | 1.2012
Q3, Q12, Q13 | UN2215 | UNR221500LTR | Digi-Key | 0.076 | 3 | 0.228
R1, R2, R7, R25, R26, R27, R28, R29, R31 | 1K0 | P1.0KATR | Digi-Key | 0.004 | 9 | 0.036
R3, R32, R34 | 100R | P100ATR | Digi-Key | 0.004 | 3 | 0.012
R35 | 1060R | SM-5-1060 | Riedon | 2.75 | 1 | 2.75
R36 | 1100R | SM-5-1100 | Riedon | 2.75 | 1 | 2.75
R37 | 1080R | SM-5-1080 | Riedon | 2.75 | 1 | 2.75
R38, R39 | 2K0 | RR12P2.0KDCT | Digi-Key | 0.045 | 2 | 0.09
R4, R13, R17, R21 | 33K | P33KATR | Digi-Key | 0.004 | 4 | 0.016
R41, R42 | 47R | P47WTR | Digi-Key | 0.0753 | 2 | 0.1506
R43, R44 | 10R | P10ACT | Digi-Key | 0.004 | 2 | 0.008
R5, R6, R10, R14, R18 | 100K | P100KATR | Digi-Key | 0.004 | 5 | 0.02
R8, R9, R11, R12, R15, R16, R19, R20, R22, R23, R24, R30, R33, R40, R45, R46, R47, R48 | 10K | P10KATR | Digi-Key | 0.00432 | 18 | 0.07776
U1 | SN65LVDM180D | 296-1420-5 | Digi-Key | 1.9 | 1 | 1.9
U11, U12, U16, U24 | EL2244CS | EL2244CS | A2 | 2.1 | 4 | 8.4
U17 | XN4501 | XN0450100LTR | Digi-Key | 0.107 | 1 | 0.107
U18, U19 | DG419DY | DG419DY | A2 | 0.68 | 2 | 1.36
U2, U4 | 74AHC594 | 296-15394-5 | Digi-Key | 0.37 | 2 | 0.74
U20 | XN4401 | XN0440100LTR | Digi-Key | 0.107 | 1 | 0.107
U22 | INA155U | INA155UA | Digi-Key | 1.44 | 1 | 1.44
U3 | 74VHC123 | 74VHC123AM | Digi-Key | 0.17 | 1 | 0.17
U5, U6 | 74VHC74 | 74VHC74M | Digi-Key | 0.11 | 2 | 0.22
U7, U8, U13, U14, U15, U21, U23 | MA125 | MA6X12500LTR | Digi-Key | 0.229 | 7 | 1.603
U9, U10 | SN74AHC1G00 | 296-1087-2 | Digi-Key | 0.09 | 2 | 0.18
PCB | A204401D | A204401D | AC | 5.68 | 1 | 5.68
Assembly | A2044C | A2044C | Whitman | 28.2 | 1 | 28.2
Test | A2044C | A2044C | Brandeis | 2.5 | 1 | 2.5
[5 empty] | Total | 66.9471
Parameters Used to Calculate Costs
Brandeis Labor Cost | 0.5 | $/minute
Whitman SMT Part Cost | 0.3 | $/part