## BOM
Bill of Materials
Assembly |  | A2047T
PCB |  | A204701C
Item | Count | Part | Package | Names | SMT
1 | 4 | 1u0 | P1206 | C1, C2, C4, C9 | Yes
2 | 4 | 10n | P0805 | C5, C10, C11, C12 | Yes
3 | 3 | 1p0 | P0805 | C6, C7, C8 | Yes
4 | 1 | RJ-45-SS | RJ-45-SS | J1 | No
5 | 1 | FLEX-8S | FLEX-8 | J2 | No
6 | 2 | NDS356AP | SOT-23 | Q1, Q4 | Yes
7 | 1 | NDS355AN | SOT-23 | Q2 | Yes
8 | 1 | UN2215 | SOT-23 | Q3 | Yes
9 | 8 | 1K0 | P0805 | R1, R2, R7, R25, R26, R27, R28, R29 | Yes
10 | 3 | 100R | P0805 | R3, R32, R34 | Yes
11 | 4 | 33K | P0805 | R4, R13, R17, R21 | Yes
12 | 5 | 100K | P0805 | R5, R6, R10, R14, R18 | Yes
13 | 11 | 10K | P0805 | R8, R9, R11, R12, R15, R16, R19, R20, R22, R30, R31 | Yes
14 | 1 | SN65LVDM180D | SOP-14 | U1 | Yes
15 | 3 | EL2244CS | SOP-8 | U11, U12, U16 | Yes
16 | 1 | XN4501 | SC-74 | U17 | Yes
17 | 1 | 74VHC123 | SOP-16 | U3 | Yes
18 | 1 | 74AHC594 | SOP-16 | U4 | Yes
19 | 2 | 74VHC74 | SOP-14 | U5, U6 | Yes
20 | 5 | MA125 | SC-74 | U7, U8, U13, U14, U15 | Yes
21 | 2 | SN74AHC1G00 | DBV-5 | U9, U10 | Yes
Total Number of Parts |  |  | 64
Number SMT Parts |  |  | 62
Notes
RJ-45-SS is RJ-45 socket shielded straight-up
FLEX-8S is an 8-way 1-mm flex cable socket straight up

## KIT
Part Counts for Production Kit
Assembly |  | A2047T
PCB |  | A204701C
Production Quantity |  | 100
Per
Item | Part | Board | Required
PCB | A204701C | 1 | 100
1 | 1u0 | 4 | 400
2 | 10n | 4 | 400
3 | 1p0 | 3 | 300
4 | RJ-45-SS | 1 | 100
5 | FLEX-8S | 1 | 100
6 | NDS356AP | 2 | 200
7 | NDS355AN | 1 | 100
8 | UN2215 | 1 | 100
9 | 1K0 | 8 | 800
10 | 100R | 3 | 300
11 | 33K | 4 | 400
12 | 100K | 5 | 500
13 | 10K | 11 | 1100
14 | SN65LVDM180D | 1 | 100
15 | EL2244CS | 3 | 300
16 | XN4501 | 1 | 100
17 | 74VHC123 | 1 | 100
18 | 74AHC594 | 1 | 100
19 | 74VHC74 | 2 | 200
20 | MA125 | 5 | 500
21 | SN74AHC1G00 | 2 | 200

## PIK
Surface Mount Pick and Place Instructions
Assembly |  | A2047T
PCB |  | A204701C
Directions and Orientations:
Top side has PCB name written on silk screen.
Up, down, left, right defined by reading PCB name on top side.
We give top and bottom locations in same coordinates.
We give coordinates in thousands of an inch (mils)
X-direction left to right
Y-direction bottom to top
Rotation is anti-clockwize positive.
Reference Points:
Name |  | X (mils) | Y (mils)
On Panel |  | NA | NA
|  | Center X | Center Y
Name | Package | (mils) | (mils) | Side | Rotation
C1 | P1206 | 454mil | 819mil | B | 0
C10 | P0805 | 1623mil | 441mil | B | 0
C11 | P0805 | 2051mil | 494mil | B | 0
C12 | P0805 | 2052mil | 288mil | B | 0
C2 | P1206 | 451mil | 702mil | B | 0
C4 | P1206 | 352mil | 1158mil | B | 0
C5 | P0805 | 453mil | 369mil | B | 0
C6 | P0805 | 2341mil | 1196mil | B | 0
C7 | P0805 | 2052mil | 1131mil | B | 0
C8 | P0805 | 2343mil | 837mil | B | 0
C9 | P1206 | 1732mil | 1224mil | B | 0
Q1 | SOT-23 | 1236mil | 946mil | B | 0
Q2 | SOT-23 | 1035mil | 946mil | B | 0
Q3 | SOT-23 | 1035mil | 556mil | B | 0
Q4 | SOT-23 | 1206mil | 556mil | B | 0
R1 | P0805 | 1449mil | 1203mil | B | 0
R10 | P0805 | 2341mil | 985mil | B | 0
R11 | P0805 | 2341mil | 915mil | B | 0
R12 | P0805 | 2341mil | 1055mil | B | 0
R13 | P0805 | 2341mil | 1128mil | B | 0
R14 | P0805 | 2052mil | 855mil | B | 0
R15 | P0805 | 2052mil | 924mil | B | 0
R16 | P0805 | 2052mil | 993mil | B | 0
R17 | P0805 | 2052mil | 1062mil | B | 0
R18 | P0805 | 2342mil | 559mil | B | 0
R19 | P0805 | 2342mil | 623mil | B | 0
R2 | P0805 | 1449mil | 1122mil | B | 0
R20 | P0805 | 2342mil | 689mil | B | 0
R21 | P0805 | 2343mil | 766mil | B | 0
R22 | P0805 | 1752mil | 1122mil | B | 0
R25 | P0805 | 2050mil | 567mil | B | 0
R26 | P0805 | 2050mil | 711mil | B | 0
R27 | P0805 | 2050mil | 639mil | B | 0
R28 | P0805 | 2343mil | 354mil | B | 0
R29 | P0805 | 2343mil | 423mil | B | 0
R3 | P0805 | 768mil | 1014mil | B | 0
R30 | P0805 | 2052mil | 429mil | B | 0
R31 | P0805 | 2052mil | 357mil | B | 0
R32 | P0805 | 2343mil | 495mil | B | 0
R34 | P0805 | 2050mil | 780mil | B | 0
R4 | P0805 | 342mil | 1248mil | B | 0
R5 | P0805 | 1233mil | 825mil | B | 0
R6 | P0805 | 1035mil | 825mil | B | 0
R7 | P0805 | 1785mil | 855mil | B | 0
R8 | P0805 | 1785mil | 786mil | B | 0
R9 | P0805 | 1785mil | 717mil | B | 0
U15 | SC-74 | 1647mil | 587mil | B | 0
J1 | RJ-45-SS | 575mil | 750mil | T | 0
J2 | FPCC8 | 2516mil | 741mil | T | 0
U1 | SOP-14 | 1055mil | 682mil | T | 0
U10 | DBV-5 | 2183mil | 1225mil | T | 0
U11 | SOP-8 | 2235mil | 1041mil | T | 0
U12 | SOP-8 | 2235mil | 729mil | T | 0
U13 | SC-74 | 537mil | 1174mil | T | 0
U14 | SC-74 | 327mil | 1173mil | T | 0
U16 | SOP-8 | 2235mil | 423mil | T | 0
U17 | SC-74 | 753mil | 1172mil | T | 0
U3 | SOP-16 | 1455mil | 941mil | T | 0
U4 | SOP-16 | 1833mil | 941mil | T | 0
U5 | SOP-14 | 1455mil | 498mil | T | 0
U6 | SOP-14 | 1833mil | 498mil | T | 0
U7 | SC-74 | 1049mil | 963mil | T | 0
U8 | SC-74 | 728mil | 328mil | T | 0
U9 | DBV-5 | 1883mil | 1228mil | T | 0

## Cost
Parts Cost
Name | Part | Part Number | Source | Each ($) | Quantity | Cost ($)
C1, C2, C4, C9 | 1u0 | 490-1832-2 | Digi-Key | 0.246 | 4 | 0.984
C5, C10, C11, C12 | 10n | 399-1158-2 | Digi-Key | 0.017 | 4 | 0.068
C6, C7, C8 | 1p0 | PCC010CNTR | Digi-Key | 0.018 | 3 | 0.054
J1 | RJ-45-SS | A31430 | Digi-Key | 1 | 1 | 1
J2 | FLEX-8S | 609-1821 | Digi-Key | 0.07 | 1 | 0.07
Q1, Q4 | NDS356AP | NDS356AP | Digi-Key | 0.189 | 2 | 0.378
Q2 | NDS355AN | NDS355AN | Digi-Key | 0.179 | 1 | 0.179
Q3 | UN2215 | UNR221500LTR | Digi-Key | 0.076 | 1 | 0.076
R1, R2, R7, R25, R26, R27, R28, R29 | 1K0 | P1.0KATR | Digi-Key | 0.004 | 8 | 0.032
R3, R32, R34 | 100R | P100ATR | Digi-Key | 0.004 | 3 | 0.012
R4, R13, R17, R21 | 33K | P33KATR | Digi-Key | 0.004 | 4 | 0.016
R5, R6, R10, R14, R18 | 100K | P100KATR | Digi-Key | 0.004 | 5 | 0.02
R8, R9, R11, R12, R15, R16, R19, R20, R22, R30, R31 | 10K | P10KATR | Digi-Key | 0.00432 | 11 | 0.04752
U1 | SN65LVDM180D | 296-1420-5 | Digi-Key | 1.85 | 1 | 1.85
U11, U12, U16 | EL2244CS | EL2244CS | A2 | 3 | 3 | 9
U17 | XN4501 | XN0450100LTR | Digi-Key | 0.107 | 1 | 0.107
U3 | 74VHC123 | 74VHC123AM | Digi-Key | 0.12 | 1 | 0.12
U4 | 74AHC594 | 296-15394-5 | Digi-Key | 0.15 | 1 | 0.15
U5, U6 | 74VHC74 | 74VHC74M | Digi-Key | 0.12 | 2 | 0.24
U7, U8, U13, U14, U15 | MA125 | MA6X12500LTR | Digi-Key | 0.229 | 5 | 1.145
U9, U10 | SN74AHC1G00 | 296-1087-2 | Digi-Key | 0.09 | 2 | 0.18
PCB | A204701C | A204701C | AC | 5.8 | 1 | 5.8
Assembly | A2047T | A2047T | Whitman | 24.14 | 1 | 24.14
Test | A2047T | A2047T | Brandeis | 1 | 1 | 1
[5 empty] | Total | 46.6685
Parameters Used to Calculate Costs
Brandeis Labor Cost | 0.5 | $/minute
Whitman SMT Part Cost | 0.22 | $/part
Whitman TH Part Cost | 0.5 | $/part
Whitman Set-Up | 950 | $