## BOM
Bill of Materials
Assembly |  | A2048R
PCB |  | A204801F
Item | Count | Part | Package | Names | SMT
1 | 4 | 1u0 | P1206 | C1, C2, C4, C9 | Yes
2 | 4 | 10n | P0805 | C5, C10, C11, C12 | Yes
3 | 3 | 1p0 | P0805 | C6, C7, C8 | Yes
4 | 1 | RJ-45-RS | RJ-45-RS | J1 | No
5 | 1 | FLEX-8R | FLEX-8R | J2 | No
6 | 1 | FLEX-6R | FLEX-6R | J3 | No
7 | 2 | NDS356AP | SOT-23 | Q1, Q4 | Yes
8 | 1 | NDS355AN | SOT-23 | Q2 | Yes
9 | 3 | UN2215 | SOT-23 | Q3, Q5, Q6 | Yes
10 | 7 | 1K0 | P0805 | R1, R2, R25, R27, R28, R26, R29 | Yes
11 | 2 | 47R | P2010 | R23, R24 | Yes
13 | 3 | 100R | P0805 | R3, R32, R34 | Yes
14 | 6 | 33K | P0805 | R4, R13, R17, R21, R39, R40 | Yes
15 | 5 | 100K | P0805 | R5, R6, R10, R14, R18 | Yes
16 | 13 | 10K | P0805 | R7, R8, R9, R11, R12, R15, R16, R19, R20, R22, R30, R31, R38 | Yes
17 | 1 | SN65LVDM180D | SOP-14 | U1 | Yes
18 | 4 | EL2244CS | SOP-8 | U11, U12, U16, U18 | Yes
19 | 1 | XN4501 | SC-74 | U17 | Yes
20 | 2 | 74AHC594 | SOP-16 | U2, U4 | Yes
21 | 1 | 74VHC123 | SOP-16 | U3 | Yes
22 | 2 | 74VHC74 | SOP-14 | U5, U6 | Yes
23 | 5 | MA125 | SC-74 | U7, U8, U13, U14, U15 | Yes
24 | 2 | SN74AHC1G00 | DBV-5 | U9, U10 | Yes
Total Number of Parts |  |  | 74
Number SMT Parts |  |  | 71
Notes
RJ-45-RS is RJ-45 socket shielded right-angle
FLEX-8R is an 8-way 1-mm flex cable socket right-angle
FLEX-6R is a 6-way 1-mm flex cable socket right-angle

## KIT
Part Counts for Production Kit
Assembly |  | A2048R
PCB |  | A204801F
Production Quantity |  | 170
Per
Item | Part | Board | Required
PCB | A204801F | 1 | 170
1 | 1u0 | 4 | 680
2 | 10n | 4 | 680
3 | 1p0 | 3 | 510
4 | RJ-45-RS | 1 | 170
5 | FLEX-8R | 1 | 170
6 | FLEX-6R | 1 | 170
7 | NDS356AP | 2 | 340
8 | NDS355AN | 1 | 170
9 | UN2215 | 3 | 510
10 | 1K0 | 7 | 1190
11 | 47R | 2 | 340
13 | 100R | 3 | 510
14 | 33K | 6 | 1020
15 | 100K | 5 | 850
16 | 10K | 13 | 2210
17 | SN65LVDM180D | 1 | 170
18 | EL2244CS | 4 | 680
19 | XN4501 | 1 | 170
20 | 74AHC594 | 2 | 340
21 | 74VHC123 | 1 | 170
22 | 74VHC74 | 2 | 340
23 | MA125 | 5 | 850
24 | SN74AHC1G00 | 2 | 340

## PIK
Surface Mount Pick and Place Instructions
Assembly |  | A2048R
PCB |  | A204801F
Directions and Orientations:
Top side has PCB name written on silk screen.
Up, down, left, right defined by reading PCB name on top side.
We give top and bottom locations in same coordinates.
We give coordinates in thousands of an inch (mils)
X-direction left to right
Y-direction bottom to top
Rotation is anti-clockwize positive.
Reference Points:
Name |  | X (mils) | Y (mils)
On Panel |  | NA | NA
|  | Center X | Center Y
Name | Package | (mils) | (mils) | Side | Rotation
C10 | P0805 | 1780mil | 2100mil | B | 0
C11 | P0805 | 725mil | 1340mil | B | 0
C12 | P0805 | 1340mil | 1540mil | B | 0
C5 | P0805 | 2320mil | 665mil | B | 0
C6 | P0805 | 827mil | 2220mil | B | 0
C7 | P0805 | 825mil | 2080mil | B | 0
C8 | P0805 | 825mil | 1940mil | B | 0
J1 | JACK-8 | 2725mil | 1016mil | B | 0
Q1 | SOT-23 | 1985mil | 2165mil | B | 0
Q2 | SOT-23 | 2155mil | 1985mil | B | 0
Q3 | SOT-23 | 1985mil | 1980mil | B | 0
Q4 | SOT-23 | 2155mil | 2165mil | B | 0
Q5 | SOT-23 | 1155mil | 995mil | B | 0
Q6 | SOT-23 | 1170mil | 785mil | B | 0
R1 | P0805 | 1689mil | 1355mil | B | 0
R10 | P0805 | 1298mil | 2372mil | B | 0
R11 | P0805 | 1298mil | 2230mil | B | 0
R12 | P0805 | 1298mil | 2300mil | B | 0
R13 | P0805 | 825mil | 2290mil | B | 0
R14 | P0805 | 1825mil | 2396mil | B | 0
R15 | P0805 | 1298mil | 2090mil | B | 0
R16 | P0805 | 1296mil | 2160mil | B | 0
R17 | P0805 | 825mil | 2150mil | B | 0
R18 | P0805 | 1825mil | 2331mil | B | 0
R19 | P0805 | 1298mil | 1950mil | B | 0
R2 | P0805 | 1690mil | 1285mil | B | 0
R20 | P0805 | 1298mil | 2020mil | B | 0
R21 | P0805 | 825mil | 2010mil | B | 0
R22 | P0805 | 1740mil | 740mil | B | 0
R23 | P2010 | 693mil | 1210mil | B | 0
R24 | P2010 | 692mil | 1076mil | B | 0
R25 | P0805 | 725mil | 1550mil | B | 0
R26 | P0805 | 725mil | 1410mil | B | 0
R27 | P0805 | 725mil | 1480mil | B | 0
R28 | P0805 | 1340mil | 1820mil | B | 0
R29 | P0805 | 1340mil | 1750mil | B | 0
R3 | P0805 | 2320mil | 1245mil | B | 0
R30 | P0805 | 1340mil | 1680mil | B | 0
R31 | P0805 | 1340mil | 1610mil | B | 0
R32 | P0805 | 825mil | 1869mil | B | 0
R34 | P0805 | 825mil | 1800mil | B | 0
R4 | P0805 | 2435mil | 1795mil | B | 0
R5 | P0805 | 1780mil | 2000mil | B | 0
R6 | P0805 | 1780mil | 1900mil | B | 0
U13 | SC-74 | 2420mil | 2140mil | B | 0
U14 | SC-74 | 2421mil | 2300mil | B | 0
U17 | SC-74 | 2420mil | 1965mil | B | 0
U2 | SOP-16 | 876mil | 767mil | B | 0
C1 | P1206 | 2407mil | 2450mil | T | 0
C2 | P1206 | 2407mil | 2330mil | T | 0
C4 | P1206 | 2107mil | 640mil | T | 0
C9 | P1206 | 1857mil | 640mil | T | 0
J2 | FLEX-8R | 1537mil | 1956mil | T | 0
J3 | FLEX-6R | 1367mil | 882mil | T | 0
R38 | P0805 | 705mil | 1500mil | T | 0
R39 | P0805 | 705mil | 1570mil | T | 0
R40 | P0805 | 705mil | 1640mil | T | 0
R7 | P0805 | 705mil | 1850mil | T | 0
R8 | P0805 | 705mil | 1780mil | T | 0
R9 | P0805 | 705mil | 1710mil | T | 0
U1 | SOP-14 | 2013mil | 986mil | T | 0
U10 | DBV-5 | 1285mil | 1180mil | T | 0
U11 | SOP-8 | 1097mil | 2315mil | T | 0
U12 | SOP-8 | 1092mil | 2065mil | T | 0
U15 | SC-74 | 1759mil | 2296mil | T | 0
U16 | SOP-8 | 1087mil | 1800mil | T | 0
U18 | SOP-8 | 722mil | 2315mil | T | 0
U3 | SOP-16 | 1617mil | 1500mil | T | 0
U4 | SOP-16 | 1626mil | 977mil | T | 0
U5 | SOP-14 | 2012mil | 1525mil | T | 0
U6 | SOP-14 | 2433mil | 1526mil | T | 0
U7 | SC-74 | 2330mil | 1205mil | T | 0
U8 | SC-74 | 2325mil | 780mil | T | 0
U9 | DBV-5 | 990mil | 1180mil | T | 0

## Cost
Parts Cost
Name | Part | Part Number | Source | Each ($) | Quantity | Cost ($)
C1, C2, C4, C9 | 1u0 | 490-1832-2 | Digi-Key | 0.03 | 4 | 0.12
C5, C10, C11, C12 | 10n | 399-1158-2 | Digi-Key | 0.029 | 4 | 0.116
C6, C7, C8 | 1p0 | PCC010CNTR | Digi-Key | 0.023 | 3 | 0.069
J1 | RJ-45-RS | A31438 | Digi-Key | 0.75 | 1 | 0.75
J2 | FLEX-8R | HFG08T | Digi-Key | 0.28 | 1 | 0.28
J3 | FLEX-6R | HFG06T | Digi-Key | 0.24 | 1 | 0.24
Q1, Q4 | NDS356AP | NDS356PTR | Digi-Key | 0.3289 | 2 | 0.6578
Q2 | NDS355AN | NDS355NTR | Digi-Key | 0.22997 | 1 | 0.22997
Q3, Q5, Q6 | UN2215 | UNR221500LTR | Digi-Key | 0.076 | 3 | 0.228
R1, R2, R25, R27, R28, R26, R29 | 1K0 | P1.0KATR | Digi-Key | 0.004 | 7 | 0.028
R23, R24 | 47R | P47WTR | Digi-Key | 0.0753 | 2 | 0.1506
R3, R32, R34 | 100R | P100ATR | Digi-Key | 0.0753 | 3 | 0.2259
R4, R13, R17, R21, R39, R40 | 33K | P33KATR | Digi-Key | 0.0753 | 6 | 0.4518
R5, R6, R10, R14, R18 | 100K | P100KATR | Digi-Key | 0.004 | 5 | 0.02
R7, R8, R9, R11, R12, R15, R16, R19, R20, R22, R30, R31, R38 | 10K | P10KATR | Digi-Key | 0.00432 | 13 | 0.05616
U1 | SN65LVDM180D | 296-1420-5 | Digi-Key | 1.9 | 1 | 1.9
U11, U12, U16, U18 | EL2244CS | EL2244CS | Marshall | 1.95 | 4 | 7.8
U17 | XN4501 | XN0450100LTR | Digi-Key | 0.107 | 1 | 0.107
U2, U4 | 74AHC594 | 296-15394-5 | Arrow | 0.37 | 2 | 0.74
U3 | 74VHC123 | 74VHC123AM | Arrow | 0.17 | 1 | 0.17
U5, U6 | 74VHC74 | 74VHC74M | Arrow | 0.11 | 2 | 0.22
U7, U8, U13, U14, U15 | MA125 | MA6X12500LTR | Digi-Key | 0.229 | 5 | 1.145
U9, U10 | SN74AHC1G00 | 296-1087-2 | Digi-Key | 0.182 | 2 | 0.364
PCB | A204801F | A204801F | AC | 5.491 | 1 | 5.491
Assembly | A2048R | A2048R | Whitman | 25.4765 | 1 | 25.4765
Test | A2048R | A2048R | Brandeis | 2 | 1 | 2
[5 empty] | Total | 49.0367
Parameters Used to Calculate Costs
Brandeis Labor Cost | 0.5 | $/minute
Whitman SMT Part Cost | 0.3 | $/part
Whitman TH Part Cost | 1 | $/part
Whitman Set-Up | 200 | $