## BOM
Bill of Materials
Assembly |  | A2049G
PCB |  | A204901G
Item | Count | Part | Package | Names | SMT
1 | 2 | 10n | P0805 | C1, C2 | Yes
2 | 1 | FLEX-6SZ | FLEX-6 | J1 | No
3 | 2 | LDP65001E | SLD | LD1, LD2 | No
4 | 8 | 1K0 | P0805 | R1, R2, R3, R4, R7, R8, R9, R10 | Yes
5 | 2 | 33K | P0805 | R5, R11 | Yes
6 | 2 | 22R | P0805 | R6, R12 | Yes
7 | 3 | XN4401 | SC-74 | U1, U3, U5 | Yes
8 | 2 | XN4501 | SC-74 | U2, U4 | Yes
9 | 2 | 6V2 | SOT-23 | Z1, Z3 | Yes
10 | 2 | 3V9 | SOT-23 | Z2, Z4 | Yes
Total Number of Parts |  |  | 26
Number SMT Parts |  |  | 23
Notes
FLEX-6-SZ is a straight ZIF 1-mm flex socket

## KIT
Part Counts for Production Kit
Assembly |  | A2049G
PCB |  | A204901G
Production Quantity |  | 144
Per
Item | Part | Board | Required
PCB | A204901G | 1 | 144
1 | 10n | 2 | 288
2 | FLEX-6SZ | 1 | 144
3 | LDP65001E | 2 | 288
4 | 1K0 | 8 | 1152
5 | 33K | 2 | 288
6 | 22R | 2 | 288
7 | XN4401 | 3 | 432
8 | XN4501 | 2 | 288
9 | 6V2 | 2 | 288
10 | 3V9 | 2 | 288

## PIK
Surface Mount Pick and Place Instructions
Assembly |  | A2049G
PCB |  | A204901G | In 3 by 4 panels
Directions and Orientations:
Top side has PCB name written on silk screen.
Up, down, left, right defined by reading PCB name on top side.
We give top and bottom locations in same coordinates.
We give coordinates in thousands of an inch (mils)
X-direction left to right
Y-direction bottom to top
Rotation is anti-clockwize positive.
Reference Points:
Name |  | X (mils) | Y (mils)
On Panel |  | NA | NA
|  | Center X | Center Y
Name | Package | (mils) | (mils) | Side | Rotation
LD2 | SLD | 1399mil | 2328mil | B | 0
LD1 | SLD | 1399mil | 1698mil | B | 0
J1 | FLEX-6 | 767mil | 2566mil | T | 0
Z1 | SOT-23 | 1023mil | 2677mil | T | 0
Z2 | SOT-23 | 1881mil | 2677mil | T | 0
Z3 | SOT-23 | 1023mil | 2404mil | T | 0
R1 | P0805 | 1236mil | 2799mil | T | 0
R2 | P0805 | 1887mil | 2799mil | T | 0
R3 | P0805 | 1575mil | 2799mil | T | 0
R4 | P0805 | 1977mil | 1650mil | T | 0
R5 | P0805 | 1737mil | 1652mil | T | 0
R6 | P0805 | 1737mil | 1738mil | T | 0
R7 | P0805 | 1236mil | 2553mil | T | 0
R8 | P0805 | 1236mil | 2259mil | T | 0
R9 | P0805 | 1029mil | 2553mil | T | 0
R10 | P0805 | 1887mil | 2553mil | T | 0
R11 | P0805 | 1575mil | 2259mil | T | 0
R12 | P0805 | 1575mil | 2553mil | T | 0
C1 | P0805 | 1977mil | 1737mil | T | 0
C2 | P0805 | 1887mil | 2259mil | T | 0
U1 | SC-74 | 1233mil | 2669mil | T | 0
U2 | SC-74 | 1119mil | 1700mil | T | 0
U3 | SC-74 | 1572mil | 2669mil | T | 0
U4 | SC-74 | 1575mil | 2420mil | T | 0
U5 | SC-74 | 1233mil | 2420mil | T | 0
Z4 | SOT-23 | 1881mil | 2404mil | T | 0

## Cost
Parts Cost
Name | Part | Part Number | Source | Each ($) | Quantity | Cost ($)
C1, C2 | 10n | 399-1158-2 | Digi-Key | 0.029 | 2 | 0.058
J1 | FLEX-6SZ | WM5301 | Digi-Key | 0.57 | 1 | 0.57
LD1, LD2 | LDP65001E | 67-1500 | Digi-Key | 2.68 | 2 | 5.36
R1, R2, R3, R4, R7, R8, R9, R10 | 1K0 | P1.0KATR | Digi-Key | 0.004 | 8 | 0.032
R5, R11 | 33K | P33KATR | Digi-Key | 0.004 | 2 | 0.008
R6, R12 | 22R | P22ATR | Digi-Key | 0.004 | 2 | 0.008
U1, U3, U5 | XN4401 | XN0440100LTR | Digi-Key | 0.107 | 3 | 0.321
U2, U4 | XN4501 | XN0450100LTR | Digi-Key | 0.107 | 2 | 0.214
Z1, Z3 | 6V2 | BZX84C6V2ZXTR | Digi-Key | 0.117 | 2 | 0.234
Z2, Z4 | 3V9 | BZX84C3V9ZXTR | Digi-Key | 0.117 | 2 | 0.234
PCB | A204901G | A204901G | AC | 7 | 1 | 7
SMT Assembly | A2049G | A2049G | Whitman | 13.4972 | 1 | 13.4972
TH Assembly | A2049L | A2049L | Brandeis | 3 | 1 | 3
Test | A2049G | A2049G | Brandeis | 4 | 1 | 4
[5 empty] | Total | 34.5362
Parameters Used to Calculate Costs
Brandeis Labor Cost | 1 | $/minute
Whitman SMT Part Cost | 0.3 | $/part
Whitman Set-Up | 950 | $