## BOM
Bill of Materials
Assembly |  | A2049L
PCB |  | A204901L
Item | Count | Part | Package | Names | SMT
1 | 2 | 10n | P0805 | C1, C2 | Yes
2 | 1 | FLEX-6R | FLEX-6R | J1 | No
3 | 2 | LDP65001E | SLD | LD1, LD2 | No
4 | 8 | 1K0 | P0805 | R1, R2, R3, R4, R7, R8, R9, R10 | Yes
5 | 2 | 33K | P0805 | R5, R11 | Yes
6 | 2 | 22R | P0805 | R6, R12 | Yes
7 | 3 | XN4401 | SC-74 | U1, U3, U5 | Yes
8 | 2 | XN4501 | SC-74 | U2, U4 | Yes
9 | 2 | 6V2 | SOT-23 | Z1, Z3 | Yes
10 | 2 | 3V9 | SOT-23 | Z2, Z4 | Yes
Total Number of Parts |  |  | 26
Number SMT Parts |  |  | 23
Notes
FLEX-6R is a 6-way 1-mm flex cable socket right-angle

## KIT
Part Counts for Production Kit
Assembly |  | A2049L
PCB |  | A204901L
Production Quantity |  | 200
Per
Item | Part | Board | Required
PCB | A204901L | 1 | 200
1 | 10n | 2 | 400
2 | FLEX-6R | 1 | 200
3 | LDP65001E | 2 | 400
4 | 1K0 | 8 | 1600
5 | 33K | 2 | 400
6 | 22R | 2 | 400
7 | XN4401 | 3 | 600
8 | XN4501 | 2 | 400
9 | 6V2 | 2 | 400
10 | 3V9 | 2 | 400

## PIK
Surface Mount Pick and Place Instructions
Assembly |  | A2049L
PCB |  | A204901L
Directions and Orientations:
Top side has PCB name written on silk screen.
Up, down, left, right defined by reading PCB name on top side.
We give top and bottom locations in same coordinates.
We give coordinates in thousands of an inch (mils)
X-direction left to right
Y-direction bottom to top
Rotation is anti-clockwize positive.
Reference Points:
Name |  | X (mils) | Y (mils)
On Panel |  | NA | NA
|  | Center X | Center Y
Name | Package | (mils) | (mils) | Side | Rotation
C1 | P0805 | 1415mil | 215mil | B | 0
C2 | P0805 | 525mil | 575mil | B | 0
J1 | FLEX-6R | 403mil | 294mil | B | 0
R1 | P0805 | 870mil | 190mil | B | 0
R10 | P0805 | 525mil | 650mil | B | 0
R11 | P0805 | 845mil | 575mil | B | 0
R12 | P0805 | 845mil | 645mil | B | 0
R2 | P0805 | 1195mil | 215mil | B | 0
R3 | P0805 | 1195mil | 290mil | B | 0
R4 | P0805 | 1415mil | 290mil | B | 0
R5 | P0805 | 1735mil | 215mil | B | 0
R6 | P0805 | 1735mil | 285mil | B | 0
R7 | P0805 | 870mil | 455mil | B | 0
R8 | P0805 | 305mil | 575mil | B | 0
R9 | P0805 | 305mil | 650mil | B | 0
LD1 | SLD | 1794mil | 605mil | T | 0
LD2 | SLD | 1164mil | 605mil | T | 0
U1 | SC-74 | 865mil | 320mil | T | 0
U2 | SC-74 | 1605mil | 250mil | T | 0
U3 | SC-74 | 1195mil | 250mil | T | 0
U4 | SC-74 | 715mil | 610mil | T | 0
U5 | SC-74 | 305mil | 610mil | T | 0
Z1 | SOT-23 | 655mil | 225mil | T | 0
Z2 | SOT-23 | 1400mil | 245mil | T | 0
Z3 | SOT-23 | 655mil | 420mil | T | 0
Z4 | SOT-23 | 510mil | 605mil | T | 0

## Cost
Parts Cost
Name | Part | Part Number | Source | Each ($) | Quantity | Cost ($)
C1, C2 | 10n | 399-1158-2 | Digi-Key | 0.029 | 2 | 0.058
J1 | FLEX-6R | 609-1818 | Digi-Key | 0.07 | 1 | 0.07
LD1, LD2 | LDP65001E | 67-1500 | Digi-Key | 2.1 | 2 | 4.2
R1, R2, R3, R4, R7, R8, R9, R10 | 1K0 | P1.0KATR | Digi-Key | 0.004 | 8 | 0.032
R5, R11 | 33K | P33KATR | Digi-Key | 0.004 | 2 | 0.008
R6, R12 | 22R | P22ATR | Digi-Key | 0.004 | 2 | 0.008
U1, U3, U5 | XN4401 | XN0440100LTR | Digi-Key | 0.107 | 3 | 0.321
U2, U4 | XN4501 | XN0450100LTR | Digi-Key | 0.107 | 2 | 0.214
Z1, Z3 | 6V2 | BZX84C6V2ZXTR | Digi-Key | 0.117 | 2 | 0.234
Z2, Z4 | 3V9 | BZX84C3V9ZXTR | Digi-Key | 0.117 | 2 | 0.234
PCB | A204901L | A204901L | AC | 1.87 | 1 | 1.87
SMT Assembly | A2049L | A2049L | Whitman | 7.68 | 1 | 7.68
TH Assembly | A2049L | A2049L | Brandeis | 1.35 | 1 | 1.35
Test | A2049L | A2049L | Brandeis | 1.8 | 1 | 1.8
[5 empty] | Total | 18.079
Parameters Used to Calculate Costs
Brandeis Labor Cost | 0.45 | $/minute
Whitman SMT Part Cost | 0.25 | $/part
Whitman TH Part Cost | 0.5 | $/part
Whitman Set-Up | 200 | $