## BOM
Bill of Materials
Assembly |  | A2051L
PCB |  | A205101L
Item | Count | Part | Package | Names | SMT
1 | 4 | 1u0 | P1206 | C1, C2, C4, C9 | Yes
2 | 3 | 10n | P0805 | C5, C10, C11 | Yes
3 | 3 | 1p0 | P0805 | C6, C7, C8 | Yes
4 | 1 | RJ-45-RS | RJ-45-RS | J1 | No
5 | 2 | FLEX-12S | FLEX-12 | J2, J3 | No
6 | 2 | NDS356AP | SOT-23 | Q1, Q4 | Yes
7 | 1 | NDS355AN | SOT-23 | Q2 | Yes
8 | 5 | UN2215 | SOT-23 | Q3, Q5, Q6, Q7, Q8 | Yes
9 | 7 | 1K0 | P0805 | R1, R2, R28, R29, R33, R34, R35 | Yes
10 | 2 | 47R | P2010 | R23, R24 | Yes
11 | 3 | 100R | P0805 | R3, R30, R36 | Yes
13 | 6 | 33K | P0805 | R4, R13, R17, R21, R39, R40 | Yes
14 | 5 | 100K | P0805 | R5, R6, R10, R14, R18 | Yes
15 | 17 | 10K | P0805 | R7, R8, R9, R11, R12, R15, R16, R19, R20, R22, R25, R26, R27, R31, R32, R37, R38 | Yes
16 | 1 | SNLVDM180D | SOP-14 | U1 | Yes
17 | 4 | EL2244CS | SOP-8 | U11, U12, U18, U19 | Yes
18 | 1 | DG419DY | SOP-8 | U16 | Yes
19 | 1 | XN4501 | SC-74 | U17 | Yes
20 | 2 | SN74AHC594D | SOP-16 | U2, U4 | Yes
21 | 1 | 74VHC123 | SOP-16 | U3 | Yes
22 | 2 | 74VHC74 | SOP-14 | U5, U6 | Yes
23 | 5 | MA125 | SC-74 | U7, U8, U13, U14, U15 | Yes
24 | 2 | SN74AHC1G00 | DBV-5 | U9, U10 | Yes
Total Number of Parts |  |  | 80
Number SMT Parts |  |  | 77
Notes
RJ-45-RS is RJ-45 socket shielded right-angle
FLEX-12S is a 12-way 1-mm flex cable socket straight up

## KIT
Part Counts for Production Kit
Assembly |  | A2051L
PCB |  | A205101L
Production Quantity |  | 50
Per
Item | Part | Board | Required
PCB | A205101L | 1 | 50
1 | 1u0 | 4 | 200
2 | 10n | 3 | 150
3 | 1p0 | 3 | 150
4 | RJ-45-RS | 1 | 50
5 | FLEX-12S | 2 | 100
6 | NDS356AP | 2 | 100
7 | NDS355AN | 1 | 50
8 | UN2215 | 5 | 250
9 | 1K0 | 7 | 350
10 | 47R | 2 | 100
11 | 100R | 3 | 150
13 | 33K | 6 | 300
14 | 100K | 5 | 250
15 | 10K | 17 | 850
16 | SNLVDM180D | 1 | 50
17 | EL2244CS | 4 | 200
18 | DG419DY | 1 | 50
19 | XN4501 | 1 | 50
20 | SN74AHC594D | 2 | 100
21 | 74VHC123 | 1 | 50
22 | 74VHC74 | 2 | 100
23 | MA125 | 5 | 250
24 | SN74AHC1G00 | 2 | 100

## PIK
Surface Mount Pick and Place Instructions
Assembly |  | A2051L
PCB |  | A205101L
Directions and Orientations:
Top side has PCB name written on silk screen.
Up, down, left, right defined by reading PCB name on top side.
We give top and bottom locations in same coordinates.
We give coordinates in thousands of an inch (mils)
X-direction left to right
Y-direction bottom to top
Rotation is anti-clockwize positive.
Reference Points:
Name |  | X (mils) | Y (mils)
On Panel |  | NA | NA
|  | Center X | Center Y
Name | Package | (mils) | (mils) | Side | Rotation
C1 | P1206 | 2107mil | 1470mil | B | 0
C10 | P0805 | 895mil | 1005mil | B | 0
C11 | P0805 | 540mil | 1235mil | B | 0
C2 | P1206 | 2107mil | 1355mil | B | 0
C4 | P1206 | 2312mil | 200mil | B | 0
C5 | P0805 | 2120mil | 760mil | B | 0
C6 | P0805 | 1337mil | 1410mil | B | 0
C7 | P0805 | 1340mil | 1250mil | B | 0
C8 | P0805 | 1340mil | 1085mil | B | 0
C9 | P1206 | 1247mil | 275mil | B | 0
Q1 | SOT-23 | 1745mil | 1190mil | B | 0
Q2 | SOT-23 | 1885mil | 1020mil | B | 0
Q3 | SOT-23 | 1745mil | 1020mil | B | 0
Q4 | SOT-23 | 1885mil | 1190mil | B | 0
Q5 | SOT-23 | 680mil | 210mil | B | 0
Q6 | SOT-23 | 525mil | 210mil | B | 0
Q7 | SOT-23 | 930mil | 1250mil | B | 0
Q8 | SOT-23 | 930mil | 1430mil | B | 0
R1 | P0805 | 1105mil | 540mil | B | 0
R10 | P0805 | 1555mil | 1490mil | B | 0
R11 | P0805 | 1555mil | 1330mil | B | 0
R12 | P0805 | 1555mil | 1410mil | B | 0
R13 | P0805 | 1340mil | 1490mil | B | 0
R14 | P0805 | 1555mil | 1250mil | B | 0
R15 | P0805 | 1555mil | 1170mil | B | 0
R16 | P0805 | 1555mil | 1085mil | B | 0
R17 | P0805 | 1340mil | 1330mil | B | 0
R18 | P0805 | 1340mil | 920mil | B | 0
R19 | P0805 | 1340mil | 1000mil | B | 0
R2 | P0805 | 1105mil | 470mil | B | 0
R20 | P0805 | 1555mil | 1000mil | B | 0
R21 | P0805 | 1340mil | 1170mil | B | 0
R22 | P0805 | 1270mil | 180mil | B | 0
R23 | P2010 | 2392mil | 1015mil | B | 0
R24 | P2010 | 2392mil | 1160mil | B | 0
R25 | P0805 | 715mil | 1455mil | B | 0
R26 | P0805 | 715mil | 1380mil | B | 0
R27 | P0805 | 715mil | 1305mil | B | 0
R28 | P0805 | 305mil | 945mil | B | 0
R29 | P0805 | 305mil | 875mil | B | 0
R3 | P0805 | 2118mil | 829mil | B | 0
R30 | P0805 | 305mil | 805mil | B | 0
R31 | P0805 | 305mil | 735mil | B | 0
R32 | P0805 | 305mil | 665mil | B | 0
R33 | P0805 | 715mil | 1165mil | B | 0
R34 | P0805 | 715mil | 1095mil | B | 0
R35 | P0805 | 540mil | 1165mil | B | 0
R36 | P0805 | 540mil | 1095mil | B | 0
R37 | P0805 | 540mil | 1455mil | B | 0
R4 | P0805 | 2120mil | 690mil | B | 0
R5 | P0805 | 1695mil | 895mil | B | 0
R6 | P0805 | 1880mil | 895mil | B | 0
U10 | DBV-5 | 1435mil | 540mil | B | 0
U13 | SC-74 | 2315mil | 480mil | B | 0
U14 | SC-74 | 2315mil | 625mil | B | 0
U17 | SC-74 | 2315mil | 335mil | B | 0
U6 | SOP-14 | 1832mil | 555mil | B | 0
U9 | DBV-5 | 1435mil | 690mil | B | 0
J1 | JACK-8 | 2280mil | 1092mil | T | 0
J2 | FLEX-12 | 944mil | 380mil | T | 0
J3 | FLEX-12 | 1151mil | 1264mil | T | 0
R38 | P0805 | 1895mil | 815mil | T | 0
R39 | P0805 | 1870mil | 895mil | T | 0
R40 | P0805 | 1870mil | 970mil | T | 0
R7 | P0805 | 1890mil | 1172mil | T | 0
R8 | P0805 | 1890mil | 1248mil | T | 0
R9 | P0805 | 1890mil | 1095mil | T | 0
U1 | SOP-14 | 2162mil | 555mil | T | 0
U11 | SOP-8 | 1427mil | 1390mil | T | 0
U12 | SOP-8 | 1427mil | 1145mil | T | 0
U15 | SC-74 | 875mil | 895mil | T | 0
U16 | SOP-8 | 662mil | 1390mil | T | 0
U18 | SOP-8 | 312mil | 1145mil | T | 0
U19 | SOP-8 | 662mil | 1145mil | T | 0
U2 | SOP-16 | 682mil | 375mil | T | 0
U3 | SOP-16 | 1172mil | 530mil | T | 0
U4 | SOP-16 | 1502mil | 530mil | T | 0
U5 | SOP-14 | 1832mil | 555mil | T | 0
U7 | SC-74 | 2445mil | 630mil | T | 0
U8 | SC-74 | 2445mil | 490mil | T | 0

## Cost
Parts Cost
Name | Part | Part Number | Source | Each ($) | Quantity | Cost ($)
C1, C2, C4, C9 | 1u0 | 490-1832-2 | Digi-Key | 0.03 | 4 | 0.12
C5, C10, C11 | 10n | 399-1158-2 | Digi-Key | 0.029 | 3 | 0.087
C6, C7, C8 | 1p0 | PCC010CNTR | Digi-Key | 0.023 | 3 | 0.069
J1 | RJ-45-RS | A31438 | Digi-Key | 0.75 | 1 | 0.75
J2, J3 | FLEX-12S | 609-182 | Digi-Key | 0.17 | 2 | 0.34
Q1, Q4 | NDS356AP | NDS356AP | Digi-Key | 0.18876 | 2 | 0.37752
Q2 | NDS355AN | NDS355AN | Digi-Key | 0.1716 | 1 | 0.1716
Q3, Q5, Q6, Q7, Q8 | UN2215 | UNR221500LTR | Digi-Key | 0.076 | 5 | 0.38
R1, R2, R28, R29, R33, R34, R35 | 1K0 | P1.0KACTR | Digi-Key | 0.004 | 7 | 0.028
R23, R24 | 47R | P47WTR | Digi-Key | 0.0753 | 2 | 0.1506
R3, R30, R36 | 100R | P100ATR | Digi-Key | 0.0753 | 3 | 0.2259
R4, R13, R17, R21, R39, R40 | 33K | P33KATR | Digi-Key | 0.0753 | 6 | 0.4518
R5, R6, R10, R14, R18 | 100K | P100KATR | Digi-Key | 0.004 | 5 | 0.02
R7, R8, R9, R11, R12, R15, R16, R19, R20, R22, R25, R26, R27, R31, R32, R37, R38 | 10K | P10KATR | Digi-Key | 0.00432 | 17 | 0.07344
U1 | SNLVDM180D | 296-1420-5 | Digi-Key | 1.85 | 1 | 1.85
U11, U12, U18, U19 | EL2244CS | EL2244CS | A2 | 3 | 4 | 12
U16 | DG419DY | DG419DY | Arrow | 0.68 | 1 | 0.68
U17 | XN4501 | XN0450100LTR | Digi-Key | 0.107 | 1 | 0.107
U2, U4 | SN74AHC594D | 296-15394-5 | Digi-Key | 0.15 | 2 | 0.3
U3 | 74VHC123 | 74VHC123AM | Digi-Key | 0.12 | 1 | 0.12
U5, U6 | 74VHC74 | 74VHC74M | Digi-Key | 0.12 | 2 | 0.24
U7, U8, U13, U14, U15 | MA125 | MA6X12500LTR | Digi-Key | 0.229 | 5 | 1.145
U9, U10 | SN74AHC1G00 | 296-1087-2 | Digi-Key | 0.182 | 2 | 0.364
PCB | A205101L | A205101L | AC | 8.63 | 1 | 8.63
Assembly | A2051L | A2051L | Whitman | 32.73 | 1 | 32.73
Test | A2051L | A2051L | Brandeis | 2 | 1 | 2
[5 empty] | Total | 63.4109
Parameters Used to Calculate Costs
Brandeis Labor Cost | 0.5 | $/minute
Whitman SMT Part Cost | 0.3 | $/part
Whitman TH Part Cost | 1 | $/part
Whitman Set-Up | 200 | $