## BOM
Bill of Materials
Assembly |  | A2051S
PCB |  | A205101L
Item | Count | Part | Package | Names | SMT
1 | 4 | 1u0 | P1206 | C1, C2, C4, C9 | Yes
2 | 1 | 10n | P0805 | C5 | Yes
3 | 0 | 1p0 | P0805 | OMIT | Yes
4 | 1 | RJ-45-RS | RJ-45-RS | J1 | No
5 | 2 | FLEX-6S | FLEX-6 | J2, J3 | No
6 | 2 | NDS356AP | SOT-23 | Q1, Q4 | Yes
7 | 1 | NDS355AN | SOT-23 | Q2 | Yes
8 | 5 | UN2215 | SOT-23 | Q3, Q5, Q6, Q7, Q8 | Yes
9 | 2 | 1K0 | P0805 | R1, R2 | Yes
10 | 2 | 47R | P2010 | R23, R24 | Yes
11 | 1 | 100R | P0805 | R3 | Yes
13 | 4 | 33K | P0805 | R4, R13, R17, R21 | Yes
14 | 2 | 100K | P0805 | R5, R6 | Yes
15 | 1 | 10K | P0805 | R22 | Yes
16 | 1 | SN65LVDM180D | SOP-14 | U1 | Yes
17 | 0 | EL2244CS | SOP-8 | OMIT | Yes
18 | 0 | DG419DY | SOP-8 | OMIT | Yes
19 | 1 | XN4501 | SC-74 | U17 | Yes
20 | 2 | SN74AHC594 | SOP-16 | U2, U4 | Yes
21 | 1 | 74VHC123 | SOP-16 | U3 | Yes
22 | 2 | 74VHC74 | SOP-14 | U5, U6 | Yes
23 | 4 | MA125 | SC-74 | U7, U8, U13, U14 | Yes
24 | 0 | SN74AHC1G00 | DBV-5 | OMIT | Yes
Total Number of Parts |  |  | 39
Number SMT Parts |  |  | 36
Notes
RJ-45-RS is RJ-45 socket shielded right-angle
FLEX-6S is a 6-way 1-mm flex cable socket straight up
J1 and J2 are 6-way sockets in 12-way footprints such
that pin 1 of the 6-way connects to pin 1 of the footprint

## KIT
Part Counts for Production Kit
Assembly |  | A2051S
PCB |  | A205101L
Production Quantity |  | 100
Per
Item | Part | Board | Required
PCB | A205101L | 1 | 100
1 | 1u0 | 4 | 400
2 | 10n | 1 | 100
3 | 1p0 | 0 | 0
4 | RJ-45-RS | 1 | 100
5 | FLEX-6S | 2 | 200
6 | NDS356AP | 2 | 200
7 | NDS355AN | 1 | 100
8 | UN2215 | 5 | 500
9 | 1K0 | 2 | 200
10 | 47R | 2 | 200
11 | 100R | 1 | 100
13 | 33K | 4 | 400
14 | 100K | 2 | 200
15 | 10K | 1 | 100
16 | SN65LVDM180D | 1 | 100
17 | EL2244CS | 0 | 0
18 | DG419DY | 0 | 0
19 | XN4501 | 1 | 100
20 | SN74AHC594 | 2 | 200
21 | 74VHC123 | 1 | 100
22 | 74VHC74 | 2 | 200
23 | MA125 | 4 | 400
24 | SN74AHC1G00 | 0 | 0

## PIK
Surface Mount Pick and Place Instructions
Assembly |  | A2051S
PCB |  | A205101L
Directions and Orientations:
Top side has PCB name written on silk screen.
Up, down, left, right defined by reading PCB name on top side.
We give top and bottom locations in same coordinates.
We give coordinates in thousands of an inch (mils)
X-direction left to right
Y-direction bottom to top
Rotation is anti-clockwize positive.
Reference Points:
Name |  | X (mils) | Y (mils)
On Panel |  | NA | NA
|  | Center X | Center Y
Name | Package | (mils) | (mils) | Side | Rotation
C1 | P1206 | 2107mil | 1470mil | B | 0
C10 | P0805 | 895mil | 1005mil | B | 0
C11 | P0805 | 540mil | 1235mil | B | 0
C2 | P1206 | 2107mil | 1355mil | B | 0
C4 | P1206 | 2312mil | 200mil | B | 0
C5 | P0805 | 2120mil | 760mil | B | 0
C6 | P0805 | 1337mil | 1410mil | B | 0
C7 | P0805 | 1340mil | 1250mil | B | 0
C8 | P0805 | 1340mil | 1085mil | B | 0
C9 | P1206 | 1247mil | 275mil | B | 0
Q1 | SOT-23 | 1745mil | 1190mil | B | 0
Q2 | SOT-23 | 1885mil | 1020mil | B | 0
Q3 | SOT-23 | 1745mil | 1020mil | B | 0
Q4 | SOT-23 | 1885mil | 1190mil | B | 0
Q5 | SOT-23 | 680mil | 210mil | B | 0
Q6 | SOT-23 | 525mil | 210mil | B | 0
Q7 | SOT-23 | 930mil | 1250mil | B | 0
Q8 | SOT-23 | 930mil | 1430mil | B | 0
R1 | P0805 | 1105mil | 540mil | B | 0
R10 | P0805 | 1555mil | 1490mil | B | 0
R11 | P0805 | 1555mil | 1330mil | B | 0
R12 | P0805 | 1555mil | 1410mil | B | 0
R13 | P0805 | 1340mil | 1490mil | B | 0
R14 | P0805 | 1555mil | 1250mil | B | 0
R15 | P0805 | 1555mil | 1170mil | B | 0
R16 | P0805 | 1555mil | 1085mil | B | 0
R17 | P0805 | 1340mil | 1330mil | B | 0
R18 | P0805 | 1340mil | 920mil | B | 0
R19 | P0805 | 1340mil | 1000mil | B | 0
R2 | P0805 | 1105mil | 470mil | B | 0
R20 | P0805 | 1555mil | 1000mil | B | 0
R21 | P0805 | 1340mil | 1170mil | B | 0
R22 | P0805 | 1270mil | 180mil | B | 0
R23 | P2010 | 2392mil | 1015mil | B | 0
R24 | P2010 | 2392mil | 1160mil | B | 0
R25 | P0805 | 715mil | 1455mil | B | 0
R26 | P0805 | 715mil | 1380mil | B | 0
R27 | P0805 | 715mil | 1305mil | B | 0
R28 | P0805 | 305mil | 945mil | B | 0
R29 | P0805 | 305mil | 875mil | B | 0
R3 | P0805 | 2118mil | 829mil | B | 0
R30 | P0805 | 305mil | 805mil | B | 0
R31 | P0805 | 305mil | 735mil | B | 0
R32 | P0805 | 305mil | 665mil | B | 0
R33 | P0805 | 715mil | 1165mil | B | 0
R34 | P0805 | 715mil | 1095mil | B | 0
R35 | P0805 | 540mil | 1165mil | B | 0
R36 | P0805 | 540mil | 1095mil | B | 0
R37 | P0805 | 540mil | 1455mil | B | 0
R4 | P0805 | 2120mil | 690mil | B | 0
R5 | P0805 | 1695mil | 895mil | B | 0
R6 | P0805 | 1880mil | 895mil | B | 0
U10 | DBV-5 | 1435mil | 540mil | B | 0
U13 | SC-74 | 2315mil | 480mil | B | 0
U14 | SC-74 | 2315mil | 625mil | B | 0
U17 | SC-74 | 2315mil | 335mil | B | 0
U6 | SOP-14 | 1832mil | 555mil | B | 0
U9 | DBV-5 | 1435mil | 690mil | B | 0
J1 | JACK-8 | 2280mil | 1092mil | T | 0
J2 | FLEX-12 | 944mil | 380mil | T | 0
J3 | FLEX-12 | 1151mil | 1264mil | T | 0
R38 | P0805 | 1895mil | 815mil | T | 0
R39 | P0805 | 1870mil | 895mil | T | 0
R40 | P0805 | 1870mil | 970mil | T | 0
R7 | P0805 | 1890mil | 1172mil | T | 0
R8 | P0805 | 1890mil | 1248mil | T | 0
R9 | P0805 | 1890mil | 1095mil | T | 0
U1 | SOP-14 | 2162mil | 555mil | T | 0
U11 | SOP-8 | 1427mil | 1390mil | T | 0
U12 | SOP-8 | 1427mil | 1145mil | T | 0
U15 | SC-74 | 875mil | 895mil | T | 0
U16 | SOP-8 | 662mil | 1390mil | T | 0
U18 | SOP-8 | 312mil | 1145mil | T | 0
U19 | SOP-8 | 662mil | 1145mil | T | 0
U2 | SOP-16 | 682mil | 375mil | T | 0
U3 | SOP-16 | 1172mil | 530mil | T | 0
U4 | SOP-16 | 1502mil | 530mil | T | 0
U5 | SOP-14 | 1832mil | 555mil | T | 0
U7 | SC-74 | 2445mil | 630mil | T | 0
U8 | SC-74 | 2445mil | 490mil | T | 0

## Cost
Parts Cost
Name | Part | Part Number | Source | Each ($) | Quantity | Cost ($)
C1, C2, C4, C9 | 1u0 | 490-1832-2 | Digi-Key | 0.03 | 4 | 0.12
C5 | 10n | 399-1158-2 | Digi-Key | 0.029 | 1 | 0.029
OMIT | 1p0 | PCC010CNTR | Digi-Key | 0.023 | 0 | 0
J1 | RJ-45-RS | A31438 | Digi-Key | 0.75 | 1 | 0.75
J2, J3 | FLEX-6S | WM5301 | Digi-Key | 1.4 | 2 | 2.8
Q1, Q4 | NDS356AP | NDS356AP | Digi-Key | 0.18876 | 2 | 0.37752
Q2 | NDS355AN | NDS355AN | Digi-Key | 0.1716 | 1 | 0.1716
Q3, Q5, Q6, Q7, Q8 | UN2215 | UNR221500LTR | Digi-Key | 0.076 | 5 | 0.38
R1, R2 | 1K0 | P1.0KACTR | Digi-Key | 0.004 | 2 | 0.008
R23, R24 | 47R | P47WTR | Digi-Key | 0.0753 | 2 | 0.1506
R3 | 100R | P100ATR | Digi-Key | 0.0753 | 1 | 0.0753
R4, R13, R17, R21 | 33K | P33KATR | Digi-Key | 0.0753 | 4 | 0.3012
R5, R6 | 100K | P100KATR | Digi-Key | 0.004 | 2 | 0.008
R22 | 10K | P10KATR | Digi-Key | 0.00432 | 1 | 0.00432
U1 | SN65LVDM180D | 296-1420-5 | Digi-Key | 1.85 | 1 | 1.85
OMIT | EL2244CS | EL2244CS | A2 | 3 | 0 | 0
OMIT | DG419DY | DG419DY | Arrow | 0.68 | 0 | 0
U17 | XN4501 | XN0450100LTR | Digi-Key | 0.107 | 1 | 0.107
U2, U4 | SN74AHC594 | 296-15394-5 | Digi-Key | 0.15 | 2 | 0.3
U3 | 74VHC123 | 74VHC123AM | Digi-Key | 0.12 | 1 | 0.12
U5, U6 | 74VHC74 | 74VHC74M | Digi-Key | 0.12 | 2 | 0.24
U7, U8, U13, U14 | MA125 | MA6X12500LTR | Digi-Key | 0.229 | 4 | 0.916
OMIT | SN74AHC1G00 | 296-1087-2 | Digi-Key | 0.182 | 0 | 0
PCB | A205101L | A205101L | AC | 6.2 | 1 | 6.2
Assembly | A2051S | A2051S | Whitman | 12.53 | 1 | 12.53
Test | A2051S | A2051S | Brandeis | 2 | 1 | 2
[5 empty] | Total | 29.4385
Parameters Used to Calculate Costs
Brandeis Labor Cost | 0.5 | $/minute
Whitman SMT Part Cost | 0.25 | $/part
Whitman TH Part Cost | 0.5 | $/part
Whitman Set-Up | 200 | $