## BOM
Bill of Materials

Assembly		A2057H
PCB		A205701H

Item	Count	Part Name	Package	Designation	Order Code	SMT
1	5	1u0, 50V, 10%	P1206	C1, C2, C3, C4, C9	445-5702-1	Yes
2	1	10n, 50V, 10%	P0805	C5	445-7534-1	Yes
3	2	10p, 50V, 10%	P0805	C6, C7	399-7975-1	Yes
4	1	RJ-45-RS	JACK-8	J1	A31438	No
5	2	BNC-V	BNC-V	J2, J3	ACX1053	No
6	2	MOLEX-4	MOLEX-4	P1, P2	WM2702	No
7	2	NDS356AP	SOT-23	Q1, Q4	NDS356PTR	Yes
8	6	NDS355AN	SOT-23	Q2, Q3, Q5, Q6, Q7, Q8	NDS355NTR	Yes
9	16	1K0	P0805	R1, R2, R11, R14, R16, R17, R18, R23, R24, R26, R27, R28, R29, R30, R42, R46	P1.0KACT	Yes
10	3	100R	P0805	R3, R19, R25	P100ACT	Yes
11	2	1M0	P0805	R37, R38	P1.0MACT	Yes
12	2	6K8	P0805	R39, R43	P6.8KACT
13	2	20K	P0805	R40, R44	P20KACT
14	1	33K	P0805	R4	P33KACT	Yes
15	2	100K	P0805	R5, R6	P100KACT	Yes
16	11	10K	P0805	R7, R8, R13, R15, R20, R21, R22, R33, R34, R35, R36	P10KACT	Yes
17	1	SN65LVDM180D	SOP-14	U1	296-1420-5	Yes
18	5	TL082CDR	SOP-8	U11, U18, U20, U22, U23	296-1284-1	Yes
19	1	XN4501	SC-74	U17	OBSOLETE	Yes
20	2	TLV5623	SOP-8	U19, U21	296-2308-5	Yes
21	2	74LV594	SOP-16	U2, U4	296-SN74LV594ADRCT	Yes
22	1	74VHC123	SOP-16	U3	74VHC123AMXCT	Yes
23	2	74VHC74	SOP-14	U5, U6	74VHC123AMXCT	Yes
24	5	MA125	SC-74	U7, U8, U13, U14, U15	OBSOLETE	Yes
25	2	DG412DY	SOP-16	U9, U10	DG412DYVSI	Yes
26	1	ZRB500F01	SOT-23	Z1	ZRB500F01CT	Yes

Total Number of Parts			82

## PIK
Surface Mount Pick and Place Instructions

Assembly		A2057H
PCB		A205701H

Directions and Orientations:
Bottom side has PCB name written on silk screen.
We give top and bottom locations in same coordinates.
We give coordinates in thousands of an inch.
X-direction left to right
Y-direction bottom to top
Rotation is anti-clockwize positive.

Reference Points:
Name		X (mils)	Y (mils)
On Panel		NA	NA

		Center X	Center Y
Name	Package	(mils)	(mils)	Side	Rotation