## BOM
Bill of Materials
Assembly |  | A2065B
PCB |  | A206501C | Panel of 9 PCBs
Item | Count | Part | Package | Names | SMT
1 | 0 | OMIT | P0805 | R4 | Yes
2 | 13 | 1u0 | P1206 | C1, C2, C4, C5, C10, C11, C12, C13, C14, C15, C16, C17, C18 | Yes
3 | 5 | 10n | P0805 | C3, C6, C7, C8, C9 | Yes
4 | 5 | 1M0 | P0805 | R22, R23, R24, R25, R26 | Yes
5 | 1 | 18K | P0805 | R21 | Yes
6 | 4 | 10K | P0805 | R7, R16, R17, R20 | Yes
7 | 2 | 15K | P0805 | R18, R19 | Yes
8 | 2 | 33K | P0805 | R14, R15 | Yes
9 | 2 | 1K0 | P0805 | R8, R13 | Yes
10 | 2 | 330R | P0805 | R5, R6 | Yes
11 | 3 | MA125 | SC-74 | U2, U3, U12 | Yes
12 | 3 | DG412DY | SOP-16 | U8, U9, U11 | Yes
13 | 2 | OPA2277 | SOP-8 | U6, U7 | Yes
14 | 1 | OV1564 | SON-10 | U10 | Yes
15 | 1 | SIP-8 | SIP-8 | P1 | No
16 | 1 | 100R | P0805 | R1 | Yes
17 | 1 | MAX6329 | SOT-23-6 | U4 | Yes
18 | 1 | SN65LVDM180D | SOP-14 | U1 | Yes
19 | 1 | LC4064V | TQFP-100 | U5 | Yes
20 | 1 | FLEX-6-S | FLEX-6-S | J2 | No
21 | 1 | RJ-45-RS | JACK-45-RS | J1 | No
Number TH Parts |  |  | 3
Number SMT Parts |  |  | 49
Notes
RJ-45-RS is RJ-45 socket shielded right-angle
FLEX-6-S is a 6-way 1-mm flex cable socket straight up

## KIT
Part Counts for Production Kit
Assembly |  | A2065B
PCB |  | A206501C
Production Quantity |  | 54 |  | 6 Panels of 9 PCBs
Per
Item | Part | Board | Required
PCB | A206501C | 1 | 54
1 | OMIT | 0 | 0
2 | 1u0 | 13 | 702
3 | 10n | 5 | 270
4 | 1M0 | 5 | 270
5 | 18K | 1 | 54
6 | 10K | 4 | 216
7 | 15K | 2 | 108
8 | 33K | 2 | 108
9 | 1K0 | 2 | 108
10 | 330R | 2 | 108
11 | MA125 | 3 | 162
12 | DG412DY | 3 | 162
13 | OPA2277 | 2 | 108
14 | OV1564 | 1 | 54
15 | SIP-8 | 1 | 54
16 | 100R | 1 | 54
17 | MAX6329 | 1 | 54
18 | SN65LVDM180D | 1 | 54
19 | LC4064V | 1 | 54
20 | FLEX-6-S | 1 | 54
21 | RJ-45-RS | 1 | 54

## PIK
Surface Mount Pick and Place Instructions
Assembly |  | A2065B
PCB |  | A206501C
Directions and Orientations:
Top side has PCB name written on silk screen.
Up, down, left, right defined by reading PCB name on top side.
We give top and bottom locations in same coordinates.
We give coordinates in thousands of an inch (mils)
X-direction left to right
Y-direction bottom to top
Rotation is anti-clockwize positive.
Reference Points:
Name |  | X (mils) | Y (mils)
On Panel |  | NA | NA
|  | Center X | Center Y
Name | Package | (mils) | (mils) | Side | Rotation
C10 | P1206 | 1585mil | 3474mil | B | 0
C11 | P1206 | 1585mil | 3351mil | B | 0
C12 | P1206 | 1585mil | 3138mil | B | 0
C13 | P1206 | 1585mil | 3006mil | B | 0
C14 | P1206 | 2107mil | 3474mil | B | 0
C15 | P1206 | 2107mil | 3351mil | B | 0
C16 | P1206 | 2107mil | 3138mil | B | 0
C17 | P1206 | 2107mil | 3009mil | B | 0
C18 | P1206 | 1928mil | 2136mil | B | 0
C6 | P0805 | 1206mil | 2175mil | B | 0
C7 | P0805 | 1479mil | 2361mil | B | 0
C8 | P0805 | 1479mil | 2265mil | B | 0
C9 | P0805 | 1206mil | 2088mil | B | 0
R13 | P0805 | 1479mil | 2004mil | B | 0
R14 | P0805 | 1206mil | 2004mil | B | 0
R15 | P0805 | 1206mil | 2265mil | B | 0
R16 | P0805 | 1206mil | 2361mil | B | 0
R17 | P0805 | 1206mil | 2454mil | B | 0
R18 | P0805 | 1206mil | 2547mil | B | 0
R19 | P0805 | 1479mil | 2088mil | B | 0
R20 | P0805 | 1479mil | 2457mil | B | 0
R21 | P0805 | 1479mil | 2547mil | B | 0
R22 | P0805 | 1608mil | 3576mil | B | 0
R23 | P0805 | 1608mil | 3246mil | B | 0
R24 | P0805 | 2130mil | 3576mil | B | 0
R25 | P0805 | 2130mil | 3246mil | B | 0
R5 | P0805 | 1951mil | 2545mil | B | 0
R6 | P0805 | 1951mil | 2454mil | B | 0
R7 | P0805 | 1951mil | 2364mil | B | 0
R8 | P0805 | 1951mil | 2266mil | B | 0
C1 | P1206 | 2632mil | 1665mil | T | 0
C2 | P1206 | 2632mil | 1540mil | T | 0
C3 | P0805 | 1650mil | 1240mil | T | 0
C4 | P1206 | 2632mil | 1410mil | T | 0
C5 | P1206 | 2632mil | 1280mil | T | 0
J1 | RJ-45-RS | 2138mil | 1444mil | T | 0
J2 | FLEX-6 | 2145mil | 3731mil | T | 0
P1 | SIP-8 | 3150mil | 2330mil | T | 90
R1 | P0805 | 1590mil | 1855mil | T | 0
R26 | P0805 | 2663mil | 3495mil | T | 0
R4 | P0805 | 2663mil | 3568mil | T | 0
U1 | SOP-14 | 1582mil | 1610mil | T | 0
U10 | SON-10 | 2945mil | 2642mil | T | 0
U11 | SOP-16 | 2662mil | 3205mil | T | 0
U12 | SC-74 | 1235mil | 1900mil | T | 0
U2 | SC-74 | 1238mil | 1721mil | T | 0
U3 | SC-74 | 1240mil | 1555mil | T | 0
U4 | SOT-23-6 | 2950mil | 1608mil | T | 0
U5 | TQFP-100 | 2646mil | 2173mil | T | 0
U6 | SOP-8 | 1942mil | 2235mil | T | 0
U7 | SOP-8 | 1382mil | 2235mil | T | 0
U8 | SOP-16 | 1612mil | 3205mil | T | 0
U9 | SOP-16 | 2137mil | 3205mil | T | 0

## Cost
Parts Cost
Name | Part | Part Number | Source | Each ($) | Quantity | Cost ($)
R4 | OMIT | OMIT | Digi-Key | 0 | 0 | 0
C1, C2, C4, C5, C10, C11, C12, C13, C14, C15, C16, C17, C18 | 1u0 | 490-1832-2 | Digi-Key | 0.029333 | 13 | 0.38133
C3, C6, C7, C8, C9 | 10n | 399-1158-2 | Digi-Key | 0.008 | 5 | 0.04
R22, R23, R24, R25, R26 | 1M0 | P1.0MATR | Digi-Key | 0.0048 | 5 | 0.024
R21 | 18K | P18KATR | Digi-Key | 0.0048 | 1 | 0.0048
R7, R16, R17, R20 | 10K | P10KATR | Digi-Key | 0.0048 | 4 | 0.0192
R18, R19 | 15K | P15KATR | Digi-Key | 0.0048 | 2 | 0.0096
R14, R15 | 33K | P33KATR | Digi-Key | 0.0048 | 2 | 0.0096
R8, R13 | 1K0 | P1.0KATR | Digi-Key | 0.0048 | 2 | 0.0096
R5, R6 | 330R | P330ATR | Digi-Key | 0.0048 | 2 | 0.0096
U2, U3, U12 | MA125 | MA6X12500LTR | Digi-Key | 0.235 | 3 | 0.705
U8, U9, U11 | DG412DY | DG412DY | America II | 1 | 3 | 3
U6, U7 | OPA2277 | OPA2277UA | Digi-Key | 2.2 | 2 | 4.4
U10 | OV1564 | OV1564C2/B | Gollege | 5 | 1 | 5
P1 | SIP-8 | WM4006 | Digi-Key | 0.4823 | 1 | 0.4823
R1 | 100R | P100ATR | Digi-Key | 0.0048 | 1 | 0.0048
U4 | MAX6329 | MAX6326TLUT | Arrow | 1.5 | 1 | 1.5
U1 | SN65LVDM180D | SN65LVDM180D | Digi-Key | 2 | 1 | 2
U5 | LC4064V | LC4064V75T100 | America II | 12 | 1 | 12
J2 | FLEX-6-S | HFF06T | Digi-Key | 0.24 | 1 | 0.24
J1 | RJ-45-RS | A31439 | Digi-Key | 0.82 | 1 | 0.82
PCB | A206501C | A206501C | AC | 13.3696 | 1 | 13.3696
Assembly | A2065B | A2065B | Whitman | 32 | 1 | 32
Distributed Set-Up Charge | Setup | Setup | Whitman | 17.5926 | 2 | 35.1852
Test | A2065B | A2065B | Brandeis | 5 | 1 | 5
[5 empty] | Total | 116.2146
Parameters Used to Calculate Costs
Brandeis Labor Cost | 0.5 | $/minute
Whitman SMT Part Cost | 0.5 | $/part
Whitman TH Part Cost | 0.5 | $/part
Whitman Set-Up | 950 | $