## BOM
Bill of Materials

Assembly		A2071A
PCB		A207102B

Item	Count	Part	Package	Names	Part Number	Source	SMT
1	11	100n 50V 5%	P0805	C1, C2, C3, C4, C5, C6, C7, C8, C9, C32, C33	399-1171-1	Digikey	Yes
2	4	15n 50V 5%	P0805	C10, C11, C12, C13	490-1643-1	Digikey	Yes
3	12	1u0 50V 10%	P0805	C14, C15, C16, C17, C18, C19, C23, C24, C25, C26, C27, C28	490-4736-1	Digikey	Yes
4	1	1n0 50V 5%	P0805	C20	490-1622-1	Digikey	Yes
5	1	270p 50V 5%	P0805	C31	399-1129-1	Digikey	Yes
6	1	JACK-8-RU-8	JACK-8-8	J3	A31454	Digikey	No
8	1	PYB10-Q24-S3	DCDC-6	L1	102-2852	Digikey	No
9	1	JCK1524D15	DCDC-6	L2	454-1693	Digikey	No
10	1	JCH1024S05	DCDC-6	L3	1470-1971-5	Digikey	No
11	1	3u3	P0805	L4	535-10517-1	Digikey	Yes
12	1	RED	LEDFP-1	LED1	67-1217	Digikey	No
13	1	GREEN	LEDFP-4	LN1	67-1286	Digikey	No
14	1	YELLOW	LEDFP-4	LN2	67-1287	Digikey	No
15	1	RED	LEDFP-4	LN3	67-1285	Digikey	No
16	1	SIP-12	SIP-12	P1	732-5323-ND	Digikey	No
17	2	SIP-8	SIP-8	P2, P8	WM4006	Digikey	No
18	1	MOLEX-2	MOLEX-2	P5	WM4200	Digikey	No
19	2	DIN-96R	DIN-96R	P6, P7	WM4017	Digikey	No
20	2	ZVN3306F	SOT-23	Q1, Q7	ZVN3306FCT	Digikey	Yes
21	2	NDS355AN	SOT-23	Q2, Q6	NDS355ANCT	Digikey	Yes
22	3	NDS356AP	SOT-23	Q3, Q4, Q5	NDS356APCT	Digikey	Yes
23	19	330R 5%	P0805	R1, R2, R3, R4, R5, R6, R7, R8, R9, R10, R12, R13, R50, R51, R57, R61, R62, R72, R79	P330ACT	Digikey	Yes
24	30	10K 5%	P0805	R14, R15, R17, R18, R20, R21, R23, R24, R26, R27, R29, R30, R32, R33, R35, R36, R38, R39, R59, R60, R63, R64, R65, R68, R69, R70, R71, R81, R90, R107	P10KACT	Digikey	Yes
25	10	100R 5%	P0805	R16, R19, R22, R25, R28, R31, R34, R37, R44, R45	P100ACT	Digikey	Yes
26	32	1K0 5%	P0805	R40, R41, R42, R43, R46, R47, R48, R49, R52, R53, R54, R55, R56, R58, R66, R67, R73, R74, R75, R76, R77, R78, R82, R83, R84, R85, R88, R89, R105, R106, R117, R118	P1.0KACT	Digikey	Yes
27	12	100K 5%	P0805	R80, R86, R87, R108, R109, R110, R111, R112, R113, R114, R115, R116	P100KACT	Digikey	Yes
28	4	0R47 1% 3/4W	P1206	R91, R92, R93, R94	408-1590-1	Digikey	Yes
29	1	MOM-CLOSE	SWPUSH	S1	CKN4005	Digikey	No
30	1	8P1T	DIP-16	S3	GH7192	OMIT	No
31	1	LC4512V-75T176	TQFP-176	U1	220-1721	Digikey	Yes
32	4	LM6172M	SOP-8	U17, U18, U21, U26	LM6172IMX/NOPBCT	Digikey	Yes
33	1	SN65LVDM180D	SOP-14	U19	296-1420-5	Digikey	Yes
34	1	MCP130T-300I	SOT-23	U2	MCP130T-300I/TTCT	Digikey	Yes
35	2	OPA2277UA	SOP-8	U20, U29	OPA2277UA	Digikey	Yes
36	1	ADS8505IDW	SOP-28	U22	296-18678-5	Digikey	Yes
37	1	ADS828E	SSOP-28	U23	ADS828E	Digikey	Yes
38	3	BAV99DW	SOT-363	U24, U30, U31	BAV99DW-FDICT	Digikey	Yes
39	1	DG419DY	SOP-8	U25	DG419DY-T1-E3CT	Digikey	Yes
40	1	DG407DYZ	SOP-28	U27	DG407DYZ	Digikey	Yes
41	1	CY7C1069G30-10ZSXI	TSSOP-54	U3	428-3550	Digikey	Yes
42	1	LC4256V-75T100	TQFP-100	U32	LC4256V-75T100E	Digikey	Yes
43	2	SN74ABT646	SOP-24	U33,U34	296-4056-5
44	3	CY7C1069G30-10ZSXI	TSSOP-54	U4, U5, U6	OMIT	OMIT	OMIT
45	1	CB3LV-3C-80M0000	OSCSMT	U7	CTX289LVCT	Digikey	Yes
46	1	DF01S-T	DF-S	U8	DF01S-TDICT	Digikey	Yes
47	9	DG411DY	SOP-16	U9, U10, U11, U12, U13, U14, U15, U16, U28	DG411DY-T1CT	Digikey	Yes
48	1	ZRB500	SOT-23	Z1	ZRB500F03CT	Digikey	Yes
Parts	195

## PIK
Surface Mount Pick and Place Instructions

Assembly		A2071A
PCB		A207102B

Directions and Orientations:
Top side has PCB name written on silk screen.
We give top and bottom locations in same coordinates.
We give coordinates in thousands of an inch.
X-direction left to right
Y-direction bottom to top
Rotation is anti-clockwize positive.

Reference Points:
Name		X (mils)	Y (mils)
On Panel		NA	NA

		Center X	Center Y
Name	Package	(mils)	(mils)	Side	Rotation
C1	P0805	1946mil	9200mil	T	0
C10	P0805	3496mil	4750mil	T	0
C11	P0805	3721mil	4400mil	T	0
C12	P0805	4396mil	4400mil	T	0
C13	P0805	4171mil	4575mil	T	0
C14	P0805	4546mil	6200mil	T	0
C15	P0805	3621mil	5250mil	T	0
C16	P0805	3846mil	5250mil	T	0
C17	P0805	4471mil	5550mil	T	0
C18	P0805	4671mil	5550mil	T	0
C19	P0805	4571mil	5375mil	T	0
C2	P0805	2021mil	7900mil	T	0
C20	P0805	4846mil	4550mil	T	0
C23	P0805	5296mil	5175mil	T	0
C24	P0805	2896mil	4100mil	T	0
C25	P0805	4246mil	3200mil	T	0
C26	P0805	5021mil	5175mil	T	0
C27	P0805	2546mil	4100mil	T	0
C28	P0805	3946mil	3200mil	T	0
C3	P0805	1946mil	6575mil	T	0
C31	P0805	4296mil	3975mil	T	0
C32	P0805	5521mil	8625mil	T	0
C33	P0805	4156mil	9035mil	T	0
C4	P0805	1996mil	5225mil	T	0
C5	P0805	3096mil	6400mil	T	0
C6	P0805	3196mil	5275mil	T	0
C7	P0805	2621mil	4500mil	T	0
C8	P0805	1621mil	3425mil	T	0
C9	P0805	1396mil	3425mil	T	0
J3	JACK-8-8	800mil	3400mil	T	0
L1	DCDC-6	4275mil	7350mil	T	0
L2	DCDC-6	2950mil	1150mil	T	0
L3	DCDC-6	5175mil	1150mil	T	0
L4	P0805	4496mil	4125mil	T	0
LED1	LEDFP-1	600mil	8850mil	T	0
LN1	LEDFP-4	600mil	8225mil	T	0
LN2	LEDFP-4	600mil	7225mil	T	0
LN3	LEDFP-4	600mil	6225mil	T	0
P1	SIP-12	1195mil	6865mil	T	0
P2	SIP-8	1640mil	8075mil	T	0
P5	MOLEX-2	3200mil	2825mil	T	0
P6	DIN-96R	6566mil	7715mil	T	0
P7	DIN-96R	6566mil	2465mil	T	0
P8	SIP-8	4495mil	9335mil	T	0
Q1	SOT-23	5125mil	4475mil	T	0
Q2	SOT-23	2350mil	1950mil	T	0
Q3	SOT-23	2500mil	2200mil	T	0
Q4	SOT-23	4965mil	2145mil	T	0
Q5	SOT-23	3520mil	1950mil	T	0
Q6	SOT-23	3680mil	2200mil	T	0
Q7	SOT-23	6095mil	7665mil	T	0
R1	P0805	921mil	8650mil	T	0
R10	P0805	896mil	5900mil	T	0
R105	P0805	2796mil	2850mil	T	0
R106	P0805	2796mil	2700mil	T	0
R107	P0805	2796mil	3150mil	T	0
R108	P0805	2796mil	3000mil	T	0
R109	P0805	4546mil	3150mil	T	0
R110	P0805	4546mil	3000mil	T	0
R111	P0805	4546mil	2850mil	T	0
R112	P0805	4546mil	2700mil	T	0
R113	P0805	3646mil	2700mil	T	0
R114	P0805	3646mil	2850mil	T	0
R115	P0805	3646mil	3000mil	T	0
R116	P0805	3646mil	3150mil	T	0
R117	P0805	2311mil	4175mil	T	0
R118	P0805	2311mil	4290mil	T	0
R12	P0805	1246mil	5925mil	T	0
R13	P0805	1246mil	5750mil	T	0
R14	P0805	1226mil	5515mil	T	0
R15	P0805	1226mil	5355mil	T	0
R16	P0805	1226mil	5200mil	T	0
R17	P0805	1226mil	4965mil	T	0
R18	P0805	1226mil	4805mil	T	0
R19	P0805	1226mil	4650mil	T	0
R2	P0805	1146mil	8825mil	T	0
R20	P0805	1226mil	4415mil	T	0
R21	P0805	1226mil	4255mil	T	0
R22	P0805	1226mil	4100mil	T	0
R23	P0805	1226mil	3865mil	T	0
R24	P0805	1226mil	3705mil	T	0
R25	P0805	1226mil	3550mil	T	0
R26	P0805	1226mil	3315mil	T	0
R27	P0805	1226mil	3155mil	T	0
R28	P0805	1226mil	3000mil	T	0
R29	P0805	1226mil	2765mil	T	0
R3	P0805	896mil	7650mil	T	0
R30	P0805	1226mil	2605mil	T	0
R31	P0805	1226mil	2450mil	T	0
R32	P0805	1226mil	2215mil	T	0
R33	P0805	1226mil	2055mil	T	0
R34	P0805	1226mil	1900mil	T	0
R35	P0805	1226mil	1665mil	T	0
R36	P0805	1226mil	1505mil	T	0
R37	P0805	1226mil	1350mil	T	0
R38	P0805	2321mil	3900mil	T	0
R39	P0805	2321mil	3725mil	T	0
R4	P0805	896mil	7400mil	T	0
R40	P0805	3421mil	4050mil	T	0
R41	P0805	3421mil	3750mil	T	0
R42	P0805	3421mil	3900mil	T	0
R43	P0805	3421mil	3600mil	T	0
R44	P0805	4846mil	4400mil	T	0
R45	P0805	4296mil	4125mil	T	0
R46	P0805	4296mil	3825mil	T	0
R47	P0805	3496mil	4400mil	T	0
R48	P0805	3496mil	4575mil	T	0
R49	P0805	3496mil	4925mil	T	0
R5	P0805	896mil	7150mil	T	0
R50	P0805	3721mil	4925mil	T	0
R51	P0805	3946mil	4925mil	T	0
R52	P0805	3946mil	4400mil	T	0
R53	P0805	4171mil	4400mil	T	0
R54	P0805	4396mil	4575mil	T	0
R55	P0805	4396mil	4750mil	T	0
R56	P0805	4171mil	4750mil	T	0
R57	P0805	4171mil	4925mil	T	0
R58	P0805	3996mil	3670mil	T	0
R59	P0805	3996mil	3825mil	T	0
R6	P0805	896mil	6900mil	T	0
R60	P0805	3996mil	3975mil	T	0
R61	P0805	5221mil	5725mil	T	0
R62	P0805	5221mil	5525mil	T	0
R63	P0805	6371mil	5000mil	T	0
R64	P0805	6371mil	4850mil	T	0
R65	P0805	6071mil	4675mil	T	0
R66	P0805	5746mil	4850mil	T	0
R67	P0805	5746mil	5000mil	T	0
R68	P0805	4846mil	4700mil	T	0
R69	P0805	5446mil	4550mil	T	0
R7	P0805	896mil	6650mil	T	0
R70	P0805	5446mil	4700mil	T	0
R71	P0805	5446mil	4850mil	T	0
R72	P0805	5446mil	5000mil	T	0
R73	P0805	4846mil	5000mil	T	0
R74	P0805	4846mil	4850mil	T	0
R75	P0805	916mil	7800mil	T	0
R76	P0805	1121mil	7800mil	T	0
R77	P0805	1116mil	8400mil	T	0
R78	P0805	921mil	8400mil	T	0
R79	P0805	921mil	8150mil	T	0
R8	P0805	896mil	6400mil	T	0
R80	P0805	3946mil	2200mil	T	0
R81	P0805	3321mil	2000mil	T	0
R82	P0805	3946mil	2050mil	T	0
R83	P0805	3946mil	1900mil	T	0
R84	P0805	5221mil	1900mil	T	0
R85	P0805	5221mil	2050mil	T	0
R86	P0805	5221mil	2195mil	T	0
R87	P0805	2821mil	2200mil	T	0
R88	P0805	2821mil	2050mil	T	0
R89	P0805	2821mil	1900mil	T	0
R9	P0805	896mil	6150mil	T	0
R90	P0805	2151mil	2000mil	T	0
R91	P1206	2167mil	2200mil	T	0
R92	P1206	4612mil	2200mil	T	0
R93	P1206	4612mil	2085mil	T	0
R94	P1206	3342mil	2200mil	T	0
S1	SWPUSH	1000mil	9075mil	T	0
S3	DIP-16	3450mil	8695mil	T	0
U1	TQFP-176	2573mil	5792mil	T	0
U10	SOP-16	1507mil	4800mil	T	0
U11	SOP-16	1507mil	4250mil	T	0
U12	SOP-16	1507mil	3700mil	T	0
U13	SOP-16	1507mil	3150mil	T	0
U14	SOP-16	1507mil	2600mil	T	0
U15	SOP-16	1507mil	2050mil	T	0
U16	SOP-16	1507mil	1500mil	T	0
U17	SOP-8	2692mil	3800mil	T	0
U18	SOP-8	3717mil	3775mil	T	0
U19	SOP-14	2342mil	4750mil	T	0
U2	SOT-23	1410mil	8800mil	T	0
U20	SOP-8	3867mil	4675mil	T	0
U21	SOP-8	5117mil	4775mil	T	0
U22	SOP-28	3712mil	5750mil	T	0
U23	SSOP-28	4555mil	5884mil	T	0
U24	SOT-363	5218mil	5924mil	T	0
U25	SOP-8	5642mil	5700mil	T	0
U26	SOP-8	6067mil	4925mil	T	0
U27	SOP-28	5237mil	2925mil	T	0
U28	SOP-16	2292mil	2950mil	T	0
U29	SOP-8	4092mil	2875mil	T	0
U3	TSSOP-54	2584mil	9086mil	T	90
U30	SOT-363	2643mil	4649mil	T	0
U31	SOT-363	2648mil	4849mil	T	0
U32	TQFP-100	4481mil	8563mil	T	0
U33	SOP-24	5537mil	9025mil	T	0
U34	SOP-24	5537mil	8225mil	T	0
U4	TSSOP-54	2584mil	8361mil	T	90
U5	TSSOP-54	2584mil	6911mil	T	90
U6	TSSOP-54	2584mil	7636mil	T	90
U7	OSCSMT	2982mil	4750mil	T	0
U9	SOP-16	1507mil	5350mil	T	0
Z1	SOT-23	3175mil	3125mil	T	0