## BOM
Bill of Materials

Assembly		A2071E
PCB		A207101E

Item	Qty	Part Number	Package	Names	Description	Source
1	13	C0805C104J5RACTU	P0805	C1, C2, C3, C4, C5, C6, C7, C8, C9, C21, C22, C29, C30	CAP CER 0.1UF 50V X7R 0805	Turnkey
2	4	GRM2195C1H153JA01D	P0805	C10, C11, C12, C13	CAP CER 0.015UF 50V C0G/NP0 0805	Turnkey
3	12	GJ821BR71H105KA12L	P0805	C14, C15, C16, C17, C18, C19, C23, C24, C25, C26, C27, C28	CAP CER 1UF 50V X7R 0805	Turnkey
4	1	GRM2165C1H102JA01D	P0805	C20	CAP CER 1000PF 50V C0G/NP0 0805	Turnkey
5	1	C0805C271J5GACTU	P0805	C31	CAP CER 270PF 50V C0G/NP0 0805	Turnkey
6	1	679101002	MPCIE-C	J1	CONN PCI EXP MIN FML 52POS 0.031	Turnkey
7	1	480995701	MPCIE-L	J1L	LATCH ASSY FOR MINIPCI W/COVER	Turnkey
8	1	7499010121A	JACK-8-RSM	J2	CONN JACK 1PORT PCB	Turnkey
9	1	5557566-1	JACK-8-8	J3	CONN MOD JACK 8P8C R/A UNSHLD	Turnkey
10	1	PXD10-24S3P3-ND	DCDC-6	L1	DC DC CONVERTER 3.3V 10W	Turnkey
11	1	JCK1524D15	DCDC-6	L2	DC DC CONVERTER +/-15V 15W	Turnkey
12	1	JCH1024S05	DCDC-6	L3	DC DC CONVERTER 5V 10W	Turnkey
13	1	AISC-0805F-3R3G-T	P0805	L4	FIXED IND 3.3UH 175MA 2.3OHM SMD	Turnkey
14	1	SSF-LXH100ID	LEDFP-1	LED1	LED CBI 5MM RED DIFF RA PC MNT	Turnkey
15	1	5500207004F	LEDFP-4	LN1	LED CBI 5MM QUAD GRN RA	Turnkey
16	1	5500307004F	LEDFP-4	LN2	LED CBI 5MM QUAD YLW RA	Turnkey
17	1	5500407004F	LEDFP-4	LN3	LED CBI 5MM QUAD RED RA	Turnkey
18	1	61301211121	SIP-12	P1	CONN HEADER VERT 12POS 2.54MM	Turnkey
19	1	22032081	SIP-8	P2	CONN HEADER VERT 8POS 2.54MM	Turnkey
20	1	RAPC722X	PJ55-RA	P3	CONN PWR JACK 2X5.5MM SOLDER	Turnkey
21	1	GRPB052VWQS-RC	HDR-2-5	P4	CONN HEADER SMD 10POS 1.27MM	Turnkey
22	1	22232021	MOLEX-2	P5	CONN HEADER VERT 2POS 2.54MM	Turnkey
23	1	DMN67D7L-7	SOT-23	Q1	MOSFET N-CH 60V 210MA SOT23-3	Turnkey
24	2	NDS355AN	SOT-23	Q2, Q6	MOSFET N-CH 30V 1.7A SUPERSOT3	Turnkey
25	3	NDS356AP	SOT-23	Q3, Q4, Q5	MOSFET P-CH 30V 1.1A SUPERSOT3	Consign
26	21	ERJ-6GEYJ331V	P0805	R1, R2, R3, R4, R5, R6, R7, R8, R9, R10, R12, R13, R50, R51, R57, R61, R62, R72, R79, R103, R104	RES SMD 330 OHM 5% 1/8W 0805	Turnkey
27	32	ERJ-6GEYJ102V	P0805	R40, R41, R42, R43, R46, R47, R48, R49, R52, R53, R54, R55, R56, R58, R66, R67, R73, R74, R75, R76, R77, R78, R82, R83, R84, R85, R88, R89, R105, R106, R117, R118	RES SMD 1K OHM 5% 1/8W 0805	Turnkey
28	18	ERJ-6GEYJ101V	P0805	R16, R19, R22, R25, R28, R31, R34, R37, R44, R45, R95, R96, R97, R98, R99, R100, R101, R102	RES SMD 100 OHM 5% 1/8W 0805	Turnkey
29	30	ERJ-6GEYJ103V	P0805	R14, R15, R17, R18, R20, R21, R23, R24, R26, R27, R29, R30, R32, R33, R35, R36, R38, R39, R59, R60, R63, R64, R65, R68, R69, R70, R71, R81, R90, R107	RES SMD 10K OHM 5% 1/8W 0805	Turnkey
30	12	ERJ-6GEYJ104V	P0805	R80, R86, R87, R108, R109, R110, R111, R112, R113, R114, R115, R116	RES SMD 100K OHM 5% 1/8W 0805	Turnkey
31	4	KRL1632E-M-R470-F-T5	P1206	R91, R92, R93, R94	RES 0.47 OHM 1% 3/4W 1206	Turnkey
32	2	TP12SH8AVBE	SWPUSH	S1, S2	SWITCH PUSH SPDT 0.4VA 20V	Turnkey
33	1	LC4512V-75TN176C	TQFP-176	U1	IC CPLD 512MC 7.5NS 176TQFP	Turnkey
34	4	LM6172IMX/NOPB	SOP-8	U17, U18, U21, U26	IC VOLTAGE FEEDBACK 2 CIRC 8SOIC	Turnkey
35	1	SN65LVDM180D	SOP-14	U19	IC TRANSCEIVER FULL 1/1 14SOIC	Turnkey
36	1	MCP130T-300I/TT	SOT-23	U2	IC SUPERVISOR 1 CHANNEL SOT23-3	Turnkey
37	2	OPA2277UA	SOP-8	U20, U29	IC OPAMP GP 2 CIRCUIT 8SOIC	Turnkey
38	1	ADS8505IDW	SOP-28	U22	IC ADC 16BIT SAR 28SOIC	Turnkey
39	1	ADS828E	SSOP-28	U23	IC ADC 10BIT PIPELINED 28SSOP	Turnkey
40	3	BAV99DW-7-F	SOT-363	U24, U30, U31	DIODE ARRAY GP 75V 215MA SOT-363	Turnkey
41	1	DG419DY-E3	SOP-8	U25	IC SWITCH SPDT X 1 35OHM 8SOIC	Turnkey
42	1	DG407DYZ	SOP-28	U27	IC MUX DUAL 8:1 100OHM 28SOIC	Turnkey
43	4	CY7C1069G30-10ZSXI	TSSOP-54	U3, U4, U5, U6	IC SRAM 16MBIT PARALLEL 54TSOP	Turnkey
44	1	CB3LV-3C-80M000000	OSCSMT	U7	XTAL OSC XO 80.0000MHZ HCMOS TTL	Turnkey
45	1	DF01S-T	DF-S	U8	BRIDGE RECT 1PHASE 100V 1A DF-S	Turnkey
46	9	DG411DY-E3	SOP-16	U9, U10, U11, U12, U13, U14, U15, U16, U28	IC SWITCH SPST-NCX4 35OHM 16SOIC	Turnkey
47	1	ZRB500F01TA	SOT-23	Z1	IC VREF SHUNT 1% SOT23	Turnkey
48	1	A207101E	PCB	PCB	Printed Circuit Board	Consign
49	1	RCM6700	MPCIE-M	M1	RCM6700	Omit

## PIK
Surface Mount Pick and Place Instructions

Assembly		A2071E
PCB		A207101E

Directions and Orientations:
Top side has PCB name written on silk screen.
We give top and bottom locations in same coordinates.
We give coordinates in thousands of an inch.
X-direction left to right
Y-direction bottom to top
Rotation is anti-clockwize positive.

Reference Points:
Name		X (mils)	Y (mils)
On Panel		NA	NA

		Center X	Center Y
Name	Package	(mils)	(mils)	Side	Rotation
C1	P0805	1946mil	9200mil	T	0
C10	P0805	3496mil	4750mil	T	0
C11	P0805	3721mil	4400mil	T	0
C12	P0805	4396mil	4400mil	T	0
C13	P0805	4171mil	4575mil	T	0
C14	P0805	4546mil	6200mil	T	0
C15	P0805	3621mil	5250mil	T	0
C16	P0805	3846mil	5250mil	T	0
C17	P0805	4471mil	5550mil	T	0
C18	P0805	4671mil	5550mil	T	0
C19	P0805	4571mil	5375mil	T	0
C2	P0805	2021mil	7900mil	T	0
C20	P0805	4846mil	4550mil	T	0
C21	P0805	6296mil	9025mil	T	0
C22	P0805	6296mil	7850mil	T	0
C23	P0805	5296mil	5175mil	T	0
C24	P0805	2896mil	4100mil	T	0
C25	P0805	4246mil	3200mil	T	0
C26	P0805	5021mil	5175mil	T	0
C27	P0805	2546mil	4100mil	T	0
C28	P0805	3946mil	3200mil	T	0
C29	P0805	6301mil	8000mil	T	0
C3	P0805	1946mil	6575mil	T	0
C30	P0805	6481mil	9025mil	T	0
C31	P0805	4296mil	3975mil	T	0
C4	P0805	1996mil	5225mil	T	0
C5	P0805	3096mil	6400mil	T	0
C6	P0805	3196mil	5275mil	T	0
C7	P0805	2621mil	4500mil	T	0
C8	P0805	1621mil	3425mil	T	0
C9	P0805	1396mil	3425mil	T	0
J1	MPCIE-C	5463mil	8839mil	T	0
J1L	MPCIE-L	3479mil	8840mil	T	0
J2	JACK-8-RSM	6202mil	8477mil	T	0
J3	JACK-8-8	800mil	3400mil	T	0
L1	DCDC-6	4275mil	7350mil	T	0
L2	DCDC-6	2950mil	1150mil	T	0
L3	DCDC-6	5175mil	1150mil	T	0
L4	P0805	4496mil	4125mil	T	0
LED1	LEDFP-1	600mil	8850mil	T	0
LN1	LEDFP-4	600mil	8225mil	T	0
LN2	LEDFP-4	600mil	7225mil	T	0
LN3	LEDFP-4	600mil	6225mil	T	0
P1	SIP-12	1195mil	6865mil	T	0
P2	SIP-8	1640mil	8075mil	T	0
P3	PJ55-RA	6340mil	7345mil	T	0
P4	HDR-2-5	6150mil	9337mil	T	0
P5	MOLEX-2	3200mil	2825mil	T	0
Q1	SOT-23	5125mil	4475mil	T	0
Q2	SOT-23	2350mil	1950mil	T	0
Q3	SOT-23	2500mil	2200mil	T	0
Q4	SOT-23	4965mil	2145mil	T	0
Q5	SOT-23	3520mil	1950mil	T	0
Q6	SOT-23	3680mil	2200mil	T	0
R1	P0805	921mil	8650mil	T	0
R10	P0805	896mil	5900mil	T	0
R100	P0805	5946mil	7850mil	T	0
R101	P0805	6121mil	8000mil	T	0
R102	P0805	6121mil	7850mil	T	0
R103	P0805	5696mil	8000mil	T	0
R104	P0805	5696mil	7850mil	T	0
R105	P0805	2796mil	2850mil	T	0
R106	P0805	2796mil	2700mil	T	0
R107	P0805	2796mil	3150mil	T	0
R108	P0805	2796mil	3000mil	T	0
R109	P0805	4546mil	3150mil	T	0
R110	P0805	4546mil	3000mil	T	0
R111	P0805	4546mil	2850mil	T	0
R112	P0805	4546mil	2700mil	T	0
R113	P0805	3646mil	2700mil	T	0
R114	P0805	3646mil	2850mil	T	0
R115	P0805	3646mil	3000mil	T	0
R116	P0805	3646mil	3150mil	T	0
R117	P0805	2311mil	4175mil	T	0
R118	P0805	2311mil	4290mil	T	0
R12	P0805	1246mil	5925mil	T	0
R13	P0805	1246mil	5750mil	T	0
R14	P0805	1226mil	5515mil	T	0
R15	P0805	1226mil	5355mil	T	0
R16	P0805	1226mil	5200mil	T	0
R17	P0805	1226mil	4965mil	T	0
R18	P0805	1226mil	4805mil	T	0
R19	P0805	1226mil	4650mil	T	0
R2	P0805	1146mil	8825mil	T	0
R20	P0805	1226mil	4415mil	T	0
R21	P0805	1226mil	4255mil	T	0
R22	P0805	1226mil	4100mil	T	0
R23	P0805	1226mil	3865mil	T	0
R24	P0805	1226mil	3705mil	T	0
R25	P0805	1226mil	3550mil	T	0
R26	P0805	1226mil	3315mil	T	0
R27	P0805	1226mil	3155mil	T	0
R28	P0805	1226mil	3000mil	T	0
R29	P0805	1226mil	2765mil	T	0
R3	P0805	896mil	7650mil	T	0
R30	P0805	1226mil	2605mil	T	0
R31	P0805	1226mil	2450mil	T	0
R32	P0805	1226mil	2215mil	T	0
R33	P0805	1226mil	2055mil	T	0
R34	P0805	1226mil	1900mil	T	0
R35	P0805	1226mil	1665mil	T	0
R36	P0805	1226mil	1505mil	T	0
R37	P0805	1226mil	1350mil	T	0
R38	P0805	2321mil	3900mil	T	0
R39	P0805	2321mil	3725mil	T	0
R4	P0805	896mil	7400mil	T	0
R40	P0805	3421mil	4050mil	T	0
R41	P0805	3421mil	3750mil	T	0
R42	P0805	3421mil	3900mil	T	0
R43	P0805	3421mil	3600mil	T	0
R44	P0805	4846mil	4400mil	T	0
R45	P0805	4296mil	4125mil	T	0
R46	P0805	4296mil	3825mil	T	0
R47	P0805	3496mil	4400mil	T	0
R48	P0805	3496mil	4575mil	T	0
R49	P0805	3496mil	4925mil	T	0
R5	P0805	896mil	7150mil	T	0
R50	P0805	3721mil	4925mil	T	0
R51	P0805	3946mil	4925mil	T	0
R52	P0805	3946mil	4400mil	T	0
R53	P0805	4171mil	4400mil	T	0
R54	P0805	4396mil	4575mil	T	0
R55	P0805	4396mil	4750mil	T	0
R56	P0805	4171mil	4750mil	T	0
R57	P0805	4171mil	4925mil	T	0
R58	P0805	3996mil	3670mil	T	0
R59	P0805	3996mil	3825mil	T	0
R6	P0805	896mil	6900mil	T	0
R60	P0805	3996mil	3975mil	T	0
R61	P0805	5221mil	5725mil	T	0
R62	P0805	5221mil	5525mil	T	0
R63	P0805	6371mil	5000mil	T	0
R64	P0805	6371mil	4850mil	T	0
R65	P0805	6071mil	4675mil	T	0
R66	P0805	5746mil	4850mil	T	0
R67	P0805	5746mil	5000mil	T	0
R68	P0805	4846mil	4700mil	T	0
R69	P0805	5446mil	4550mil	T	0
R7	P0805	896mil	6650mil	T	0
R70	P0805	5446mil	4700mil	T	0
R71	P0805	5446mil	4850mil	T	0
R72	P0805	5446mil	5000mil	T	0
R73	P0805	4846mil	5000mil	T	0
R74	P0805	4846mil	4850mil	T	0
R75	P0805	916mil	7800mil	T	0
R76	P0805	1121mil	7800mil	T	0
R77	P0805	1116mil	8400mil	T	0
R78	P0805	921mil	8400mil	T	0
R79	P0805	921mil	8150mil	T	0
R8	P0805	896mil	6400mil	T	0
R80	P0805	3946mil	2200mil	T	0
R81	P0805	3321mil	2000mil	T	0
R82	P0805	3946mil	2050mil	T	0
R83	P0805	3946mil	1900mil	T	0
R84	P0805	5221mil	1900mil	T	0
R85	P0805	5221mil	2050mil	T	0
R86	P0805	5221mil	2195mil	T	0
R87	P0805	2821mil	2200mil	T	0
R88	P0805	2821mil	2050mil	T	0
R89	P0805	2821mil	1900mil	T	0
R9	P0805	896mil	6150mil	T	0
R90	P0805	2151mil	2000mil	T	0
R91	P1206	2167mil	2200mil	T	0
R92	P1206	4612mil	2200mil	T	0
R93	P1206	4612mil	2085mil	T	0
R94	P1206	3342mil	2200mil	T	0
R95	P0805	6121mil	9025mil	T	0
R96	P0805	6121mil	8875mil	T	0
R97	P0805	5946mil	9025mil	T	0
R98	P0805	5941mil	8875mil	T	0
R99	P0805	5946mil	8000mil	T	0
S1	SWPUSH	1000mil	9075mil	T	0
S2	SWPUSH	6300mil	6685mil	T	0
U1	TQFP-176	2573mil	5792mil	T	0
U10	SOP-16	1507mil	4800mil	T	0
U11	SOP-16	1507mil	4250mil	T	0
U12	SOP-16	1507mil	3700mil	T	0
U13	SOP-16	1507mil	3150mil	T	0
U14	SOP-16	1507mil	2600mil	T	0
U15	SOP-16	1507mil	2050mil	T	0
U16	SOP-16	1507mil	1500mil	T	0
U17	SOP-8	2692mil	3800mil	T	0
U18	SOP-8	3717mil	3775mil	T	0
U19	SOP-14	2342mil	4750mil	T	0
U2	SOT-23	1410mil	8800mil	T	0
U20	SOP-8	3867mil	4675mil	T	0
U21	SOP-8	5117mil	4775mil	T	0
U22	SOP-28	3712mil	5750mil	T	0
U23	SSOP-28	4555mil	5884mil	T	0
U24	SOT-363	5218mil	5924mil	T	0
U25	SOP-8	5642mil	5700mil	T	0
U26	SOP-8	6067mil	4925mil	T	0
U27	SOP-28	5237mil	2925mil	T	0
U28	SOP-16	2292mil	2950mil	T	0
U29	SOP-8	4092mil	2875mil	T	0
U3	TSSOP-54	2584mil	9086mil	T	90
U30	SOT-363	2643mil	4649mil	T	0
U31	SOT-363	2648mil	4849mil	T	0
U4	TSSOP-54	2584mil	8361mil	T	90
U5	TSSOP-54	2584mil	6911mil	T	90
U6	TSSOP-54	2584mil	7636mil	T	90
U7	OSCSMT	2982mil	4750mil	T	0
U8	DF-S	5697mil	7249mil	T	0
U9	SOP-16	1507mil	5350mil	T	0
Z1	SOT-23	3175mil	3125mil	T	0

## KIT
1	13	C0805C104J5RACTU	CAP CER 0.1UF 50V X7R 0805
2	4	GRM2195C1H153JA01D	CAP CER 0.015UF 50V C0G/NP0 0805
3	12	GJ821BR71H105KA12L	CAP CER 1UF 50V X7R 0805
4	1	GRM2165C1H102JA01D	CAP CER 1000PF 50V C0G/NP0 0805
5	1	C0805C271J5GACTU	CAP CER 270PF 50V C0G/NP0 0805
6	1	679101002	CONN PCI EXP MIN FML 52POS 0.031
7	1	480995701	LATCH ASSY FOR MINIPCI W/COVER
8	1	7499010121A	CONN JACK 1PORT PCB
9	1	5557566-1	CONN MOD JACK 8P8C R/A UNSHLD
10	1	PXD10-24S3P3-ND	DC DC CONVERTER 3.3V 10W
11	1	JCK1524D15	DC DC CONVERTER +/-15V 15W
12	1	JCH1024S05	DC DC CONVERTER 5V 10W
13	1	AISC-0805F-3R3G-T	FIXED IND 3.3UH 175MA 2.3OHM SMD
14	1	SSF-LXH100ID	LED CBI 5MM RED DIFF RA PC MNT
15	1	5500207004F	LED CBI 5MM QUAD GRN RA
16	1	5500307004F	LED CBI 5MM QUAD YLW RA
17	1	5500407004F	LED CBI 5MM QUAD RED RA
18	1	61301211121	CONN HEADER VERT 12POS 2.54MM
19	1	22032081	CONN HEADER VERT 8POS 2.54MM
20	1	RAPC722X	CONN PWR JACK 2X5.5MM SOLDER
21	1	GRPB052VWQS-RC	CONN HEADER SMD 10POS 1.27MM
22	1	22232021	CONN HEADER VERT 2POS 2.54MM
23	1	DMN67D7L-7	MOSFET N-CH 60V 210MA SOT23-3
24	2	NDS355AN	MOSFET N-CH 30V 1.7A SUPERSOT3
25	3	NDS356AP	MOSFET P-CH 30V 1.1A SUPERSOT3
26	21	ERJ-6GEYJ331V	RES SMD 330 OHM 5% 1/8W 0805
27	32	ERJ-6GEYJ102V	RES SMD 1K OHM 5% 1/8W 0805
28	18	ERJ-6GEYJ101V	RES SMD 100 OHM 5% 1/8W 0805
29	30	ERJ-6GEYJ103V	RES SMD 10K OHM 5% 1/8W 0805
30	12	ERJ-6GEYJ104V	RES SMD 100K OHM 5% 1/8W 0805
31	4	KRL1632E-M-R470-F-T5	RES 0.47 OHM 1% 3/4W 1206
32	2	TP12SH8AVBE	SWITCH PUSH SPDT 0.4VA 20V
33	1	LC4512V-75TN176C	IC CPLD 512MC 7.5NS 176TQFP
34	4	LM6172IMX/NOPB	IC VOLTAGE FEEDBACK 2 CIRC 8SOIC
35	1	SN65LVDM180D	IC TRANSCEIVER FULL 1/1 14SOIC
36	1	MCP130T-300I/TT	IC SUPERVISOR 1 CHANNEL SOT23-3
37	2	OPA2277UA	IC OPAMP GP 2 CIRCUIT 8SOIC
38	1	ADS8505IDW	IC ADC 16BIT SAR 28SOIC
39	1	ADS828E	IC ADC 10BIT PIPELINED 28SSOP
40	3	BAV99DW-7-F	DIODE ARRAY GP 75V 215MA SOT-363
41	1	DG419DY-E3	IC SWITCH SPDT X 1 35OHM 8SOIC
42	1	DG407DYZ	IC MUX DUAL 8:1 100OHM 28SOIC
43	4	CY7C1069G30-10ZSXI	IC SRAM 16MBIT PARALLEL 54TSOP
44	1	CB3LV-3C-80M000000	XTAL OSC XO 80.0000MHZ HCMOS TTL
45	1	DF01S-T	BRIDGE RECT 1PHASE 100V 1A DF-S
46	9	DG411DY-E3	IC SWITCH SPST-NCX4 35OHM 16SOIC
47	1	ZRB500F01TA	IC VREF SHUNT 1% SOT23

		Digikey Quote	$585.50 in QTY 10