## BOM
Bill of Materials

Assembly		A2074D
PCB		A207401D

Item	Count	Part Name	Package	Designation	Digi-Key Part Number	SMT
1	2	ADL65055TL	TO-18	LD1, LD2	ADL65055TL	No
2	10	1K0 5%	P0805	R1, R2, R3, R4, R5, R8, R9, R10, R11, R12	P1.0KACT-ND	Yes
3	4	FMMT491A	SOT-23	Q1, Q2, Q3, Q4	FMMT491ACT-ND	Yes
4	1	FLEX-6	FLEX-6	J1	609-1819-ND	No
5	2	22n 50V 10%	P0805	C1, C2	490-1665-1-ND	Yes
6	2	UMT1N	SOT-363	U1, U2	UMT1N-TPMSCT-ND	Yes
7	2	6V8	SOT-23	Z1, Z2	BZX84C6V8-FDICT-ND	Yes
8	2	33K 5%	P0805	R6, R13	P33KACT-ND	Yes
9	2	22R 5%	P0805	R7, R14	P22RACT-ND	Yes

Parts to Load			25
SMT Parts to Load			25

## PIK
Surface Mount Pick and Place Instructions

Assembly		A2074D
PCB		A207401D

Directions and Orientations:
We give top and bottom locations in same coordinates.
We give coordinates in thousands of an inch.
X-direction left to right
Y-direction bottom to top
Rotation is anti-clockwize positive.

Reference Points:
Name		X (mils)	Y (mils)
On Panel		NA	NA

		Center X	Center Y
Name	Package	(mils)	(mils)	Side	Rotation
C1	P0805	871mil	425mil	T	0
J1	FLEX-6	1561mil	430mil	T	0
Q1	SOT-23	1400mil	750mil	T	0
Q2	SOT-23	625mil	310mil	T	0
R1	P0805	1171mil	600mil	T	0
R13	P0805	311mil	800mil	T	0
R2	P0805	1449mil	270mil	T	0
R3	P0805	1169mil	270mil	T	0
R4	P0805	1171mil	500mil	T	0
R5	P0805	871mil	350mil	T	0
R6	P0805	899mil	800mil	T	0
R7	P0805	871mil	270mil	T	0
U1	SOT-363	1168mil	374mil	T	0
Z1	SOT-23	1200mil	750mil	T	0
C2	P0805	871mil	425mil	B	0
LD1	TO-18	944mil	570mil	B	0
LD2	TO-18	314mil	570mil	B	0
Q3	SOT-23	1400mil	750mil	B	0
Q4	SOT-23	625mil	310mil	B	0
R10	P0805	1169mil	270mil	B	0
R11	P0805	1169mil	500mil	B	0
R12	P0805	871mil	350mil	B	0
R14	P0805	871mil	270mil	B	0
R8	P0805	1171mil	600mil	B	0
R9	P0805	1449mil	270mil	B	0
U2	SOT-363	1167mil	374mil	B	0
Z2	SOT-23	1200mil	750mil	B	0