## BOM
Bill of Materials

Assembly		A2080B
PCB		A208001F

Item	Count	Part Name	Package	Designation	Digi-Key Part Number	Manufacturer Part Number	SMT
1	36	22uF 35V 20%	P1206	C011, C021, C031, C041, C051, C061, C071, C081, C091, C101, C111, C121, C131, C141, C151, C161, C171, C181, C191, C201, C211, C221, C231, C241, C251, C261, C271, C281, C291, C301, C311, C321, C331, C341, C351, C361	445-8045-2	C3216X5R1V226M160AC	Yes
2	3	10n 35V 10%	P0805	C1, C5, C6	445-7519-1	C2012C0G1H103J060AA	Yes
3	4	1u0 50V 10%	P0805	C2, C3, C4, C7	445-7595-1	C2012X6S1H105K125AB	Yes
4	20	2.2uF 100V 20%	P1206	C8, C9, C10, C11, C12, C13, C14, C15, C16, C17, C18, C19, C20, C21, C22, C23, C24, C25, C26, C27	445-5208-2	C3216X7S2A225M160AB	Yes
5	36	ZLLS2000TA	SOT-23-6	D011, D021, D031, D041, D051, D061, D071, D081, D091, D101, D111, D121, D131, D141, D151, D161, D171, D181, D191, D201, D211, D221, D231, D241, D251, D261, D271, D281, D291, D301, D311, D321, D331, D341, D351, D361	ZLLS2000CT	ZLLS2000TA	Yes
6	36	LXZ1-PA01	LED-LXZ	D012, D022, D032, D042, D052, D062, D072, D082, D092, D102, D112, D122, D132, D142, D152, D162, D172, D182, D192, D202, D212, D222, D232, D242, D252, D262, D272, D282, D292, D302, D312, D322, D332, D342, D352, D362	1416-1051-1	LXZ1-PA01	Yes
7	36	500mA 63VDC	P1206	F011, F021, F031, F044, F051, F061, F071, F081, F091, F101, F111, F121, F131, F141, F151, F161, F171, F181, F191, F201, F211, F221, F231, F241, F251, F261, F271, F281, F291, F301, F311, F321, F331, F341, F351, F361	F1454CT	0466.500NR	Yes
8	1	RJ-45-SS	RJ-45-SS	J1	A31430	5557969-1	No
9	36	10uH 3A 20%	WE744	L011, L021, L031, L041, L051, L061, L071, L081, L091, L101, L111, L121, L131, L141, L151, L161, L171, L181, L191, L201, L211, L221, L231, L241, L251, L261, L271, L281, L291, L301, L311, L321, L331, L341, L351, L361	SRP7028A-100M	SRP7028A-100M	Yes
10	1	SIP-8	SIP-8	P1	OMIT	OMIT	No
11	36	NDS355AN	SOT-23	Q011, Q021, Q031, Q041, Q051, Q061, Q071, Q081, Q091, Q101, Q111, Q121, Q131, Q141, Q151, Q161, Q171, Q181, Q191, Q201, Q211, Q221, Q231, Q241, Q251, Q261, Q271, Q281, Q291, Q301, Q311, Q321, Q331, Q341, Q351, Q361	NDS355ANCT	NDS355AN	Yes
12	36	NDS356AP	SOT-23	Q012, Q022, Q032, Q042, Q052, Q062, Q072, Q082, Q092, Q102, Q112, Q122, Q132, Q142, Q152, Q162, Q172, Q182, Q192, Q202, Q212, Q222, Q232, Q242, Q252, Q262, Q272, Q282, Q292, Q302, Q312, Q322, Q332, Q342, Q352, Q362	NDS356APCT	NDS356AP	Yes
13	4	ZXTN2031F	SOT-23	Q1, Q2, Q3, Q4	ZXTN2031FCT	ZXTN2031FTA	Yes
14	2	ZXTP2025F	SOT-23	Q5, Q6	ZXTP2025FCT	ZXTP2025FTA	Yes
15	36	0R1 1% 1/8W	P0805	R011, R021, R031, R041, R051, R061, R071, R081, R091, R101, R111, R121, R131, R141, R151, R161, R171, R181, R191, R201, R211, R221, R231, R241, R251, R261, R271, R281, R291, R301, R311, R321, R331, R341, R351, R361	P100LLTR-ND	ERJ-L06KF10CV	Yes
16	36	220R 5% 1/8W	P0805	R012 R022 R032 R042 R052 R062 R072 R082 R092 R102 R112 R122 R132 R142 R152 R162 R172 R182 R192 R202 R212 R222 R232 R242 R252 R262 R272 R282 R292 R302 R312 R322 R332 R342 R352 R362	P220ATR	ERJ-6GEYJ221V	Yes
17	2	2K2 5% 1/8W	P0805	R1, R4	P2.2KACT	ERJ-6GEYJ222V	Yes
18	2	1R0 5% 1/8W	P0805	R12, R13	P1.0ACT	ERJ-6GEYJ1R0V	Yes
19	43	1K0 5% 1/8W	P0805	R2, R5, R6, R7, R8, R10, R11, R014, R024, R034, R044, R054, R064, R074, R084, R094, R104, R114, R124, R134, R144, R154, R164, R174, R184, R194, R204, R214, R224, R234, R244, R254, R264, R274, R284, R294, R304, R314, R324, R334, R344, R354, R364	RHM1.0KKTR	ESR10EZPJ102	Yes
20	2	22K 5% 1/8W	P0805	R3, R14	P22KACT	ERJ-6GEYJ223V	Yes
21	37	100R 5% 1/8W	P0805	R9, R013 R023 R033 R043 R053 R063 R073 R083 R093 R103 R113 R123 R133 R143 R153 R163 R173 R183 R193 R203 R213 R223 R233 R243 R253 R263 R273 R283 R293 R303 R313 R323 R333 R343 R353 R363	RHM100KTR	ESR10EZPJ101	Yes
22	1	SN65LVDM180D	SOP-14	U1	296-1425-5	SN65LVDS180D	Yes
23	2	BAV99DW	SOT-363	U2, U3	BAV99DW-FDICT	BAV99DW-7-F	Yes
24	1	LC4128ZE	TQFP-100	U4	220-1691	LC4128ZE-7TN100C	Yes
25	1	LM4050-2.5	SOT-23	Z1	LM4050CIM3-2.5/NOPBCT	LM4050CIM3-2.5/NOPB	Yes
26	2	LM4050-4.1	SOT-23	Z2, Z3	LM4050CIM3-4.1/NOPBCT	LM4050CIM3-4.1/NOPB	Yes

## PIK
Surface Mount Pick and Place Instructions

Assembly		A2080B
PCB		A208001F

Directions and Orientations:
Bottom side has PCB name written on silk screen.
We give top and bottom locations in same coordinates.
We give coordinates in thousands of an inch.
X-direction left to right
Y-direction bottom to top
Rotation is anti-clockwize positive.

Reference Points:
Name		X (mils)	Y (mils)
On Panel		NA	NA

		Center X	Center Y
Name	Package	(mils)	(mils)	Side	Rotation
C1	P0805	7836mil	4000mil	T	0
C2	P0805	6871mil	3275mil	T	0
C3	P0805	7631mil	4000mil	T	0
D012	LED-LXZ	1623mil	1382mil	T	90
D022	LED-LXZ	2213mil	1382mil	T	90
D032	LED-LXZ	2213mil	1972mil	T	90
D042	LED-LXZ	1623mil	1972mil	T	90
D052	LED-LXZ	2978mil	1382mil	T	90
D062	LED-LXZ	3568mil	1382mil	T	90
D072	LED-LXZ	3568mil	1972mil	T	90
D082	LED-LXZ	2978mil	1972mil	T	90
D092	LED-LXZ	4333mil	1382mil	T	90
D102	LED-LXZ	4923mil	1382mil	T	90
D112	LED-LXZ	4923mil	1972mil	T	90
D122	LED-LXZ	4333mil	1972mil	T	90
D132	LED-LXZ	5688mil	1382mil	T	90
D142	LED-LXZ	6278mil	1382mil	T	90
D152	LED-LXZ	6278mil	1972mil	T	90
D162	LED-LXZ	5688mil	1972mil	T	90
D172	LED-LXZ	7043mil	1382mil	T	90
D182	LED-LXZ	7633mil	1382mil	T	90
D192	LED-LXZ	7633mil	1972mil	T	90
D202	LED-LXZ	7043mil	1972mil	T	90
D212	LED-LXZ	1623mil	3035mil	T	90
D222	LED-LXZ	2213mil	3035mil	T	90
D232	LED-LXZ	2213mil	3626mil	T	90
D242	LED-LXZ	1623mil	3626mil	T	90
D252	LED-LXZ	2978mil	3035mil	T	90
D262	LED-LXZ	3568mil	3035mil	T	90
D272	LED-LXZ	3568mil	3626mil	T	90
D282	LED-LXZ	2978mil	3626mil	T	90
D292	LED-LXZ	4333mil	3035mil	T	90
D302	LED-LXZ	4923mil	3035mil	T	90
D312	LED-LXZ	4923mil	3626mil	T	90
D322	LED-LXZ	4333mil	3626mil	T	90
D332	LED-LXZ	5688mil	3035mil	T	90
D342	LED-LXZ	6278mil	3035mil	T	90
D352	LED-LXZ	6278mil	3626mil	T	90
D362	LED-LXZ	5688mil	3626mil	T	90
J1	RJ-45-SS	7255mil	3543mil	T	0
P1	SIP-8	7810mil	2800mil	T	0
Q011	SOT-23	1815mil	1190mil	T	0
Q021	SOT-23	2030mil	1190mil	T	0
Q031	SOT-23	2030mil	2270mil	T	0
Q041	SOT-23	1815mil	2270mil	T	0
Q051	SOT-23	3170mil	1190mil	T	0
Q061	SOT-23	3385mil	1190mil	T	0
Q071	SOT-23	3385mil	2270mil	T	0
Q081	SOT-23	3170mil	2270mil	T	0
Q091	SOT-23	4525mil	1190mil	T	0
Q1	SOT-23	6875mil	3455mil	T	0
Q101	SOT-23	4740mil	1190mil	T	0
Q111	SOT-23	4740mil	2270mil	T	0
Q121	SOT-23	4525mil	2270mil	T	0
Q131	SOT-23	5880mil	1190mil	T	0
Q141	SOT-23	6095mil	1190mil	T	0
Q151	SOT-23	6095mil	2270mil	T	0
Q161	SOT-23	5880mil	2270mil	T	0
Q171	SOT-23	7235mil	1190mil	T	0
Q181	SOT-23	7450mil	1190mil	T	0
Q191	SOT-23	7450mil	2270mil	T	0
Q2	SOT-23	7125mil	3990mil	T	0
Q201	SOT-23	7235mil	2270mil	T	0
Q211	SOT-23	1815mil	2840mil	T	0
Q221	SOT-23	2030mil	2840mil	T	0
Q231	SOT-23	2030mil	3920mil	T	0
Q241	SOT-23	1815mil	3920mil	T	0
Q251	SOT-23	3170mil	2840mil	T	0
Q261	SOT-23	3385mil	2840mil	T	0
Q271	SOT-23	3385mil	3920mil	T	0
Q281	SOT-23	3170mil	3920mil	T	0
Q291	SOT-23	4525mil	2840mil	T	0
Q3	SOT-23	8100mil	2325mil	T	0
Q301	SOT-23	4740mil	2840mil	T	0
Q311	SOT-23	4740mil	3920mil	T	0
Q321	SOT-23	4525mil	3920mil	T	0
Q331	SOT-23	5880mil	2840mil	T	0
Q341	SOT-23	6095mil	2840mil	T	0
Q351	SOT-23	6095mil	3920mil	T	0
Q361	SOT-23	5880mil	3920mil	T	0
Q4	SOT-23	8000mil	3575mil	T	0
Q5	SOT-23	8100mil	3175mil	T	0
Q6	SOT-23	8100mil	2625mil	T	0
R012	P0805	1651mil	1220mil	T	0
R013	P0805	1651mil	1110mil	T	0
R014	P0805	1641mil	1550mil	T	0
R022	P0805	2209mil	1220mil	T	0
R023	P0805	2209mil	1110mil	T	0
R024	P0805	2191mil	1550mil	T	0
R032	P0805	2204mil	2320mil	T	0
R033	P0805	2209mil	2180mil	T	0
R034	P0805	2191mil	1760mil	T	0
R042	P0805	1651mil	2320mil	T	0
R043	P0805	1651mil	2180mil	T	0
R044	P0805	1646mil	1760mil	T	0
R052	P0805	3006mil	1220mil	T	0
R053	P0805	3006mil	1110mil	T	0
R054	P0805	2996mil	1550mil	T	0
R062	P0805	3564mil	1220mil	T	0
R063	P0805	3564mil	1110mil	T	0
R064	P0805	3546mil	1550mil	T	0
R072	P0805	3559mil	2320mil	T	0
R073	P0805	3564mil	2180mil	T	0
R074	P0805	3546mil	1760mil	T	0
R082	P0805	3006mil	2320mil	T	0
R083	P0805	3006mil	2180mil	T	0
R084	P0805	3001mil	1760mil	T	0
R092	P0805	4361mil	1220mil	T	0
R093	P0805	4361mil	1110mil	T	0
R094	P0805	4351mil	1550mil	T	0
R1	P0805	6875mil	3721mil	T	0
R10	P0805	7996mil	3425mil	T	0
R102	P0805	4919mil	1220mil	T	0
R103	P0805	4919mil	1110mil	T	0
R104	P0805	4901mil	1550mil	T	0
R11	P0805	8096mil	3025mil	T	0
R112	P0805	4914mil	2320mil	T	0
R113	P0805	4919mil	2180mil	T	0
R114	P0805	4901mil	1760mil	T	0
R12	P0805	7996mil	3700mil	T	0
R122	P0805	4361mil	2320mil	T	0
R123	P0805	4361mil	2180mil	T	0
R124	P0805	4356mil	1760mil	T	0
R13	P0805	7996mil	3325mil	T	0
R132	P0805	5716mil	1220mil	T	0
R133	P0805	5716mil	1110mil	T	0
R134	P0805	5706mil	1550mil	T	0
R142	P0805	6274mil	1220mil	T	0
R143	P0805	6274mil	1110mil	T	0
R144	P0805	6256mil	1550mil	T	0
R152	P0805	6269mil	2320mil	T	0
R153	P0805	6274mil	2180mil	T	0
R154	P0805	6256mil	1760mil	T	0
R162	P0805	5716mil	2320mil	T	0
R163	P0805	5716mil	2180mil	T	0
R164	P0805	5711mil	1760mil	T	0
R172	P0805	7071mil	1220mil	T	0
R173	P0805	7071mil	1110mil	T	0
R174	P0805	7061mil	1550mil	T	0
R182	P0805	7629mil	1220mil	T	0
R183	P0805	7629mil	1110mil	T	0
R184	P0805	7611mil	1550mil	T	0
R192	P0805	7624mil	2320mil	T	0
R193	P0805	7629mil	2180mil	T	0
R194	P0805	7611mil	1760mil	T	0
R2	P0805	6721mil	3850mil	T	0
R202	P0805	7071mil	2320mil	T	0
R203	P0805	7071mil	2180mil	T	0
R204	P0805	7066mil	1760mil	T	0
R212	P0805	1651mil	2870mil	T	0
R213	P0805	1651mil	2760mil	T	0
R214	P0805	1641mil	3200mil	T	0
R222	P0805	2209mil	2870mil	T	0
R223	P0805	2209mil	2760mil	T	0
R224	P0805	2191mil	3200mil	T	0
R232	P0805	2204mil	3970mil	T	0
R233	P0805	2209mil	3830mil	T	0
R234	P0805	2191mil	3410mil	T	0
R242	P0805	1651mil	3970mil	T	0
R243	P0805	1651mil	3830mil	T	0
R244	P0805	1646mil	3410mil	T	0
R252	P0805	3006mil	2870mil	T	0
R253	P0805	3006mil	2760mil	T	0
R254	P0805	2996mil	3200mil	T	0
R262	P0805	3564mil	2870mil	T	0
R263	P0805	3564mil	2760mil	T	0
R264	P0805	3546mil	3200mil	T	0
R272	P0805	3559mil	3970mil	T	0
R273	P0805	3564mil	3830mil	T	0
R274	P0805	3546mil	3410mil	T	0
R282	P0805	3006mil	3970mil	T	0
R283	P0805	3006mil	3830mil	T	0
R284	P0805	3001mil	3410mil	T	0
R292	P0805	4361mil	2870mil	T	0
R293	P0805	4361mil	2760mil	T	0
R294	P0805	4351mil	3200mil	T	0
R3	P0805	6721mil	3950mil	T	0
R302	P0805	4919mil	2870mil	T	0
R303	P0805	4919mil	2760mil	T	0
R304	P0805	4901mil	3200mil	T	0
R312	P0805	4914mil	3970mil	T	0
R313	P0805	4919mil	3830mil	T	0
R314	P0805	4901mil	3410mil	T	0
R322	P0805	4361mil	3970mil	T	0
R323	P0805	4361mil	3830mil	T	0
R324	P0805	4356mil	3410mil	T	0
R332	P0805	5716mil	2870mil	T	0
R333	P0805	5716mil	2760mil	T	0
R334	P0805	5706mil	3200mil	T	0
R342	P0805	6274mil	2870mil	T	0
R343	P0805	6274mil	2760mil	T	0
R344	P0805	6256mil	3200mil	T	0
R352	P0805	6269mil	3970mil	T	0
R353	P0805	6274mil	3830mil	T	0
R354	P0805	6256mil	3410mil	T	0
R362	P0805	5716mil	3970mil	T	0
R363	P0805	5716mil	3830mil	T	0
R364	P0805	5711mil	3410mil	T	0
R4	P0805	6700mil	3321mil	T	0
R5	P0805	8096mil	2475mil	T	0
R6	P0805	8096mil	2200mil	T	0
R7	P0805	8096mil	2775mil	T	0
R8	P0805	8096mil	2900mil	T	0
U4	TQFP-100	7301mil	2778mil	T	0
Z1	SOT-23	6525mil	3325mil	T	0
Z2	SOT-23	6950mil	3990mil	T	0
Z3	SOT-23	7350mil	3990mil	T	0
C011	P1206	1855mil	1517mil	B	0
C021	P1206	1990mil	1517mil	B	0
C031	P1206	1990mil	1802mil	B	0
C041	P1206	1835mil	1802mil	B	0
C051	P1206	3210mil	1517mil	B	0
C061	P1206	3345mil	1517mil	B	0
C071	P1206	3345mil	1802mil	B	0
C081	P1206	3190mil	1802mil	B	0
C091	P1206	4565mil	1517mil	B	0
C10	P1206	4010mil	1692mil	B	0
C101	P1206	4700mil	1517mil	B	0
C11	P1206	5365mil	1692mil	B	0
C111	P1206	4700mil	1802mil	B	0
C12	P1206	6720mil	1692mil	B	0
C121	P1206	4545mil	1802mil	B	0
C13	P1206	8075mil	1692mil	B	0
C131	P1206	5920mil	1517mil	B	0
C14	P1206	1300mil	3342mil	B	0
C141	P1206	6055mil	1517mil	B	0
C15	P1206	2655mil	3342mil	B	0
C151	P1206	6055mil	1802mil	B	0
C16	P1206	4010mil	3342mil	B	0
C161	P1206	5900mil	1802mil	B	0
C17	P1206	5365mil	3342mil	B	0
C171	P1206	7275mil	1517mil	B	0
C18	P1206	1195mil	1692mil	B	0
C181	P1206	7410mil	1517mil	B	0
C19	P1206	2550mil	1692mil	B	0
C191	P1206	7410mil	1802mil	B	0
C20	P1206	3905mil	1692mil	B	0
C201	P1206	7255mil	1802mil	B	0
C21	P1206	5260mil	1692mil	B	0
C211	P1206	1855mil	3167mil	B	0
C22	P1206	6615mil	1692mil	B	0
C221	P1206	1990mil	3167mil	B	0
C23	P1206	7970mil	1692mil	B	0
C231	P1206	1990mil	3452mil	B	0
C24	P1206	1195mil	3342mil	B	0
C241	P1206	1835mil	3452mil	B	0
C25	P1206	2550mil	3342mil	B	0
C251	P1206	3210mil	3167mil	B	0
C26	P1206	3905mil	3342mil	B	0
C261	P1206	3345mil	3167mil	B	0
C27	P1206	5260mil	3342mil	B	0
C271	P1206	3345mil	3452mil	B	0
C281	P1206	3190mil	3452mil	B	0
C291	P1206	4565mil	3167mil	B	0
C301	P1206	4700mil	3167mil	B	0
C311	P1206	4700mil	3452mil	B	0
C321	P1206	4545mil	3452mil	B	0
C331	P1206	5920mil	3167mil	B	0
C341	P1206	6055mil	3167mil	B	0
C351	P1206	6055mil	3452mil	B	0
C361	P1206	5900mil	3452mil	B	0
C4	P0805	7304mil	3525mil	B	0
C5	P0805	7304mil	3625mil	B	0
C6	P0805	7829mil	3800mil	B	0
C7	P0805	7314mil	2780mil	B	0
C8	P1206	1300mil	1692mil	B	0
C9	P1206	2655mil	1692mil	B	0
D011	SOT-23-6	1441mil	1549mil	B	0
D021	SOT-23-6	2406mil	1549mil	B	0
D031	SOT-23-6	2406mil	1764mil	B	0
D041	SOT-23-6	1441mil	1754mil	B	0
D051	SOT-23-6	2796mil	1549mil	B	0
D061	SOT-23-6	3761mil	1549mil	B	0
D071	SOT-23-6	3761mil	1764mil	B	0
D081	SOT-23-6	2796mil	1754mil	B	0
D091	SOT-23-6	4151mil	1549mil	B	0
D101	SOT-23-6	5116mil	1549mil	B	0
D111	SOT-23-6	5116mil	1764mil	B	0
D121	SOT-23-6	4151mil	1754mil	B	0
D131	SOT-23-6	5506mil	1549mil	B	0
D141	SOT-23-6	6471mil	1549mil	B	0
D151	SOT-23-6	6471mil	1764mil	B	0
D161	SOT-23-6	5506mil	1754mil	B	0
D171	SOT-23-6	6861mil	1549mil	B	0
D181	SOT-23-6	7826mil	1549mil	B	0
D191	SOT-23-6	7826mil	1764mil	B	0
D201	SOT-23-6	6861mil	1754mil	B	0
D211	SOT-23-6	1441mil	3199mil	B	0
D221	SOT-23-6	2406mil	3199mil	B	0
D231	SOT-23-6	2406mil	3414mil	B	0
D241	SOT-23-6	1441mil	3404mil	B	0
D251	SOT-23-6	2796mil	3199mil	B	0
D261	SOT-23-6	3761mil	3199mil	B	0
D271	SOT-23-6	3761mil	3414mil	B	0
D281	SOT-23-6	2796mil	3404mil	B	0
D291	SOT-23-6	4151mil	3199mil	B	0
D301	SOT-23-6	5116mil	3199mil	B	0
D311	SOT-23-6	5116mil	3414mil	B	0
D321	SOT-23-6	4151mil	3404mil	B	0
D331	SOT-23-6	5506mil	3199mil	B	0
D341	SOT-23-6	6471mil	3199mil	B	0
D351	SOT-23-6	6471mil	3414mil	B	0
D361	SOT-23-6	5506mil	3404mil	B	0
F011	P1206	1310mil	1127mil	B	0
F021	P1206	2535mil	1127mil	B	0
F031	P1206	2535mil	2247mil	B	0
F044	P1206	1310mil	2247mil	B	0
F051	P1206	2665mil	1127mil	B	0
F061	P1206	3890mil	1127mil	B	0
F071	P1206	3890mil	2247mil	B	0
F081	P1206	2665mil	2247mil	B	0
F091	P1206	4020mil	1127mil	B	0
F101	P1206	5245mil	1127mil	B	0
F111	P1206	5245mil	2247mil	B	0
F121	P1206	4020mil	2247mil	B	0
F131	P1206	5375mil	1127mil	B	0
F141	P1206	6600mil	1127mil	B	0
F151	P1206	6600mil	2247mil	B	0
F161	P1206	5375mil	2247mil	B	0
F171	P1206	6730mil	1127mil	B	0
F181	P1206	7955mil	1127mil	B	0
F191	P1206	7955mil	2247mil	B	0
F201	P1206	6730mil	2247mil	B	0
F211	P1206	1310mil	2777mil	B	0
F221	P1206	2535mil	2777mil	B	0
F231	P1206	2535mil	3897mil	B	0
F241	P1206	1310mil	3897mil	B	0
F251	P1206	2665mil	2777mil	B	0
F261	P1206	3890mil	2777mil	B	0
F271	P1206	3890mil	3897mil	B	0
F281	P1206	2665mil	3897mil	B	0
F291	P1206	4020mil	2777mil	B	0
F301	P1206	5245mil	2777mil	B	0
F311	P1206	5245mil	3897mil	B	0
F321	P1206	4020mil	3897mil	B	0
F331	P1206	5375mil	2777mil	B	0
F341	P1206	6667mil	2845mil	B	0
F351	P1206	6600mil	3897mil	B	0
F361	P1206	5375mil	3897mil	B	0
L011	WE744	1715mil	1170mil	B	0
L021	WE744	2120mil	1170mil	B	0
L031	WE744	2120mil	2235mil	B	0
L041	WE744	1730mil	2235mil	B	0
L051	WE744	3070mil	1170mil	B	0
L061	WE744	3475mil	1170mil	B	0
L071	WE744	3475mil	2235mil	B	0
L081	WE744	3085mil	2235mil	B	0
L091	WE744	4425mil	1170mil	B	0
L101	WE744	4830mil	1170mil	B	0
L111	WE744	4830mil	2235mil	B	0
L121	WE744	4440mil	2235mil	B	0
L131	WE744	5780mil	1170mil	B	0
L141	WE744	6185mil	1170mil	B	0
L151	WE744	6185mil	2235mil	B	0
L161	WE744	5795mil	2235mil	B	0
L171	WE744	7135mil	1170mil	B	0
L181	WE744	7540mil	1170mil	B	0
L191	WE744	7540mil	2235mil	B	0
L201	WE744	7150mil	2235mil	B	0
L211	WE744	1715mil	2820mil	B	0
L221	WE744	2120mil	2820mil	B	0
L231	WE744	2120mil	3885mil	B	0
L241	WE744	1730mil	3885mil	B	0
L251	WE744	3070mil	2820mil	B	0
L261	WE744	3475mil	2820mil	B	0
L271	WE744	3475mil	3885mil	B	0
L281	WE744	3085mil	3885mil	B	0
L291	WE744	4425mil	2820mil	B	0
L301	WE744	4830mil	2820mil	B	0
L311	WE744	4830mil	3885mil	B	0
L321	WE744	4440mil	3885mil	B	0
L331	WE744	5780mil	2820mil	B	0
L341	WE744	6185mil	2820mil	B	0
L351	WE744	6185mil	3885mil	B	0
L361	WE744	5795mil	3885mil	B	0
Q012	SOT-23	1460mil	1095mil	B	0
Q022	SOT-23	2375mil	1135mil	B	0
Q032	SOT-23	2370mil	2275mil	B	0
Q042	SOT-23	1480mil	2275mil	B	0
Q052	SOT-23	2815mil	1095mil	B	0
Q062	SOT-23	3730mil	1135mil	B	0
Q072	SOT-23	3725mil	2275mil	B	0
Q082	SOT-23	2835mil	2275mil	B	0
Q092	SOT-23	4170mil	1095mil	B	0
Q102	SOT-23	5085mil	1135mil	B	0
Q112	SOT-23	5080mil	2275mil	B	0
Q122	SOT-23	4190mil	2275mil	B	0
Q132	SOT-23	5525mil	1095mil	B	0
Q142	SOT-23	6440mil	1135mil	B	0
Q152	SOT-23	6435mil	2275mil	B	0
Q162	SOT-23	5545mil	2275mil	B	0
Q172	SOT-23	6880mil	1095mil	B	0
Q182	SOT-23	7795mil	1135mil	B	0
Q192	SOT-23	7790mil	2275mil	B	0
Q202	SOT-23	6900mil	2275mil	B	0
Q212	SOT-23	1460mil	2745mil	B	0
Q222	SOT-23	2375mil	2785mil	B	0
Q232	SOT-23	2370mil	3925mil	B	0
Q242	SOT-23	1480mil	3925mil	B	0
Q252	SOT-23	2815mil	2745mil	B	0
Q262	SOT-23	3730mil	2785mil	B	0
Q272	SOT-23	3725mil	3925mil	B	0
Q282	SOT-23	2835mil	3925mil	B	0
Q292	SOT-23	4170mil	2745mil	B	0
Q302	SOT-23	5085mil	2785mil	B	0
Q312	SOT-23	5080mil	3925mil	B	0
Q322	SOT-23	4190mil	3925mil	B	0
Q332	SOT-23	5525mil	2745mil	B	0
Q342	SOT-23	6440mil	2785mil	B	0
Q352	SOT-23	6435mil	3925mil	B	0
Q362	SOT-23	5545mil	3925mil	B	0
R011	P0805	1644mil	1550mil	B	0
R021	P0805	2191mil	1550mil	B	0
R031	P0805	2191mil	1760mil	B	0
R041	P0805	1649mil	1760mil	B	0
R051	P0805	2999mil	1550mil	B	0
R061	P0805	3546mil	1550mil	B	0
R071	P0805	3546mil	1760mil	B	0
R081	P0805	3004mil	1760mil	B	0
R091	P0805	4354mil	1550mil	B	0
R101	P0805	4901mil	1550mil	B	0
R111	P0805	4901mil	1760mil	B	0
R121	P0805	4359mil	1760mil	B	0
R131	P0805	5709mil	1550mil	B	0
R14	P0805	7054mil	3850mil	B	0
R141	P0805	6256mil	1550mil	B	0
R151	P0805	6256mil	1760mil	B	0
R161	P0805	5714mil	1760mil	B	0
R171	P0805	7064mil	1550mil	B	0
R181	P0805	7611mil	1550mil	B	0
R191	P0805	7611mil	1760mil	B	0
R201	P0805	7069mil	1760mil	B	0
R211	P0805	1644mil	3200mil	B	0
R221	P0805	2191mil	3200mil	B	0
R231	P0805	2191mil	3410mil	B	0
R241	P0805	1649mil	3410mil	B	0
R251	P0805	2999mil	3200mil	B	0
R261	P0805	3546mil	3200mil	B	0
R271	P0805	3546mil	3410mil	B	0
R281	P0805	3004mil	3410mil	B	0
R291	P0805	4354mil	3200mil	B	0
R301	P0805	4901mil	3200mil	B	0
R311	P0805	4901mil	3410mil	B	0
R321	P0805	4359mil	3410mil	B	0
R331	P0805	5709mil	3200mil	B	0
R341	P0805	6256mil	3200mil	B	0
R351	P0805	6256mil	3410mil	B	0
R361	P0805	5714mil	3410mil	B	0
R9	P0805	7629mil	3500mil	B	0
U1	SOP-14	7932mil	3525mil	B	0
U2	SOT-363	7632mil	3674mil	B	0
U3	SOT-363	7632mil	3374mil	B	0

## KIT
			Number of Kits	250

Item	Count	Part Name	Digi-Key Part Number	Manufacturer Part Number	Kit Quantity
1	36	22uF 35V 20%	445-8045-2	C3216X5R1V226M160AC	9000
2	3	10n 35V 10%	445-7519-1	C2012C0G1H103J060AA	750
3	4	1u0 50V 10%	445-7595-1	C2012X6S1H105K125AB	1000
4	20	2.2uF 100V 20%	445-5208-2	C3216X7S2A225M160AB	5000
5	36	ZLLS2000TA	ZLLS2000CT	ZLLS2000TA	9000
6	36	LXZ1-PA01	1416-1051-1	LXZ1-PA01	9000
7	36	500mA 63VDC	F1454CT	0466.500NR	9000
8	1	RJ-45-SS	A31430	5557969-1	250
9	36	10uH 3A 20%	SRP7028A-100M	SRP7028A-100M	9000
10	1	SIP-8	OMIT	OMIT	250
11	36	NDS355AN	NDS355ANCT	NDS355AN	9000
12	36	NDS356AP	NDS356APCT	NDS356AP	9000
13	4	ZXTN2031F	ZXTN2031FCT	ZXTN2031FTA	1000
14	2	ZXTP2025F	ZXTP2025FCT	ZXTP2025FTA	500
15	36	0R1 1% 1/8W	P100LLTR-ND	ERJ-L06KF10CV	9000
16	36	220R 5% 1/8W	P220ATR	ERJ-6GEYJ221V	9000
17	2	2K2 5% 1/8W	P2.2KACT	ERJ-6GEYJ222V	500
18	2	1R0 5% 1/8W	P1.0ACT	ERJ-6GEYJ1R0V	500
19	43	1K0 5% 1/8W	RHM1.0KKTR	ESR10EZPJ102	10750
20	2	22K 5% 1/8W	P22KACT	ERJ-6GEYJ223V	500
21	37	100R 5% 1/8W	RHM100KTR	ESR10EZPJ101	9250
22	1	SN65LVDM180D	296-1425-5	SN65LVDS180D	250
23	2	BAV99DW	BAV99DW-FDICT	BAV99DW-7-F	500
24	1	LC4128ZE	220-1691	LC4128ZE-7TN100C	250
25	1	LM4050-2.5	LM4050CIM3-2.5/NOPBCT	LM4050CIM3-2.5/NOPB	250
26	2	LM4050-4.1	LM4050CIM3-4.1/NOPBCT	LM4050CIM3-4.1/NOPB	500