## BOM
Bill of Materials

Assembly		A2082A
PCB		A208201B

Item	Count	Part Name	Package	Designation	Order Code	SMT
1	9	10n 50V 10%	P0805	C1, C6, C7, C8, C14, C15, C16, C17, C20	445-7519-1	Yes
2	4	100n 50V 10%	P0805	C12, C13, C18, C19	445-14401-1	Yes
3	4	1u0 50V 10%	P0805	C2, C3, C4, C5	445-7595-1	Yes
4	3	15p 50V 10%	P0805	C9, C10, C11	399-8021-1	Yes
5	1	RJ-45-RST	RJ-45-RST	J1	RJHSE-5380	No
6	2	FLEX-12-RSR	FLEX-12-RSR	J2, J3	609-1793	Yes
7	4	SIP-4	SIP-4	P1, P2, P3, P4	WM4902	No
8	1	SIP-8	SIP-8	P5	OMIT	No
9	8	ZXTN2031F	SOT-23	Q1, Q2, Q3, Q4, Q16, Q17, Q18, Q19	ZXTN2031FCT	Yes
10	8	ZXTP2025F	SOT-23	Q5, Q6, Q7, Q8, Q20, Q21, Q22, Q23	ZXTP2025FCT	Yes
11	7	NDS355AN	SOT-23	Q9, Q10, Q11, Q12, Q13, Q14, Q15	NDS355ANCT	Yes
12	19	10K 5%	P0805	R4, R12, R26, R27, R28, R29, R45, R62, R63, R64, R65, R74, R75, R76, R77, R78, R79, R80, R81	P10KACT	Yes
13	4	2K00 1%	P0805	R10, R11, R23, R24	P2.00KCCT	Yes
14	3	1K000 0.01%	P0805	R13, R18, R21	RNCF0805TKY1K00CT	Yes
15	2	100R0 0.1%	P0805	R14, R17	P100DACT	Yes
16	2	59R00 0.1%	P0805	R15, R19	P59DACT	Yes
17	1	1R0 5%	P0805	R20	P1.0ACT	Yes
18	1	330R 5%	P0805	R16	P330ACT	Yes
19	16	1K0 5%	P0805	R2, R5, R6, R7, R8, R30, R33, R37, R41, R66, R67, R68, R69, R71, R72, R73	P1.0KACT	Yes
20	2	18K0 1%	P0805	R22, R25	P18.0KCCT	Yes
21	9	22K 5%	P0805	R3, R46, R47, R51, R52, R55, R56, R58, R60	P22KACT	Yes
22	6	390R 5%	P0805	R31, R35, R39, R44, R49, R53	P390ACT	Yes
23	4	2K2 5%	P0805	R1, R32, R36, R40	P2.2KACT	Yes
24	8	10R 5%	P0805	R34, R38, R42, R61, R82, R83, R84, R85	P10ACT	Yes
25	2	1M0 5%	P0805	R43, R48	P1.0MACT	Yes
26	4	7K5 5%	P0805	R50, R54, R57, R59	P7.5KACT	Yes
27	2	75R 5%	P2010	R87, R88	P75WCT	Yes
28	3	100R 5%	P0805	R9, R70, R86	P100ACT	Yes
29	1	SN65LVDM180D	SOP-14	U1	296-1420-5	Yes
30	1	SW06	SOP-16-W	U12	SW06GSZ	Yes
31	5	BAV99DW	SOT-363	U2, U3, U7, U14, U15	BAV99DW-DFICT	Yes
32	1	LC4128ZE7TN100	TQFP-100	U4	220-1690	Yes
33	7	LM6172M	SOP-8	U5, U6, U8, U9, U10, U11, U13	LM6172IMX/NOPBCT	Yes
34	1	LM4050-2.5	SOT-23	Z1	LM4050CIM3-2.5/NOPBCT	Yes
35	2	LM4050-4.1	SOT-23	Z2, Z3	LM4050CIM3-4.1/NOPBCT	Yes

Total Number of Parts			154
Number SMT Parts			149

## PIK
Surface Mount Pick and Place Instructions

Assembly		A2082A
PCB		A208201B

Directions and Orientations:
Bottom side has PCB name written on silk screen.
We give top and bottom locations in same coordinates.
We give coordinates in thousands of an inch.
X-direction left to right
Y-direction bottom to top
Rotation is anti-clockwize positive.

Reference Points:
Name		X (mils)	Y (mils)
On Panel		NA	NA

		Center X	Center Y
Name	Package	(mils)	(mils)	Side	Rotation
C1	P0805	4179mil	850mil	B	0
C10	P0805	2004mil	900mil	B	0
C11	P0805	1729mil	1050mil	B	0
C12	P0805	1729mil	750mil	B	0
C13	P0805	1454mil	750mil	B	0
C14	P0805	2604mil	500mil	B	0
C15	P0805	2604mil	300mil	B	0
C16	P0805	3354mil	500mil	B	0
C17	P0805	3354mil	300mil	B	0
C2	P0805	4479mil	1850mil	B	0
C20	P0805	2929mil	1000mil	B	0
C3	P0805	3504mil	1650mil	B	0
C4	P0805	4179mil	1125mil	B	0
C5	P0805	4179mil	975mil	B	0
C6	P0805	2929mil	1150mil	B	0
C7	P0805	3819mil	1500mil	B	0
C9	P0805	2229mil	900mil	B	0
J2	FLEX-12-RSR	382mil	1201mil	B	0
J3	FLEX-12-RSR	5017mil	1199mil	B	0
Q1	SOT-23	4725mil	1700mil	B	0
Q2	SOT-23	4425mil	1700mil	B	0
Q3	SOT-23	4350mil	700mil	B	0
Q4	SOT-23	4700mil	350mil	B	0
Q5	SOT-23	4700mil	700mil	B	0
Q6	SOT-23	4350mil	350mil	B	0
R1	P0805	4729mil	1850mil	B	0
R2	P0805	4229mil	1650mil	B	0
R3	P0805	4229mil	1950mil	B	0
R31	P0805	2229mil	1350mil	B	0
R32	P0805	2229mil	1200mil	B	0
R33	P0805	2229mil	1050mil	B	0
R34	P0805	2229mil	750mil	B	0
R35	P0805	2004mil	1350mil	B	0
R36	P0805	2004mil	1200mil	B	0
R37	P0805	2004mil	1050mil	B	0
R38	P0805	2004mil	750mil	B	0
R39	P0805	1729mil	1500mil	B	0
R4	P0805	4479mil	2000mil	B	0
R40	P0805	1729mil	1350mil	B	0
R41	P0805	1729mil	1200mil	B	0
R42	P0805	1729mil	900mil	B	0
R43	P0805	1729mil	600mil	B	0
R44	P0805	1454mil	1350mil	B	0
R45	P0805	1454mil	1200mil	B	0
R46	P0805	1454mil	1050mil	B	0
R47	P0805	1454mil	900mil	B	0
R48	P0805	1454mil	600mil	B	0
R49	P0805	896mil	1350mil	B	0
R5	P0805	4529mil	725mil	B	0
R50	P0805	894mil	1205mil	B	0
R51	P0805	896mil	1050mil	B	0
R52	P0805	894mil	900mil	B	0
R53	P0805	1146mil	1350mil	B	0
R54	P0805	1146mil	1200mil	B	0
R55	P0805	1146mil	1050mil	B	0
R56	P0805	1146mil	900mil	B	0
R57	P0805	2004mil	600mil	B	0
R58	P0805	2004mil	450mil	B	0
R59	P0805	2229mil	600mil	B	0
R6	P0805	4154mil	650mil	B	0
R60	P0805	2229mil	450mil	B	0
R61	P0805	2229mil	300mil	B	0
R62	P0805	2604mil	600mil	B	0
R63	P0805	2604mil	400mil	B	0
R64	P0805	3354mil	600mil	B	0
R65	P0805	3354mil	400mil	B	0
R7	P0805	4154mil	400mil	B	0
R8	P0805	4529mil	375mil	B	0
R9	P0805	4179mil	1425mil	B	0
U1	SOP-14	3842mil	1175mil	B	0
U12	SOP-16-W	2975mil	475mil	B	0
U2	SOT-363	4182mil	1324mil	B	0
U3	SOT-363	4182mil	1224mil	B	0
Z1	SOT-23	4725mil	2000mil	B	0
Z2	SOT-23	4225mil	1800mil	B	0
Z3	SOT-23	3825mil	1700mil	B	0
C18	P0805	3971mil	815mil	T	0
C19	P0805	3821mil	1650mil	T	0
C8	P0805	3821mil	1750mil	T	0
J1	RJ-45-RST	4639mil	1200mil	T	0
P1	SIP-4	400mil	1800mil	T	0
P2	SIP-4	5000mil	1800mil	T	0
P3	SIP-4	400mil	600mil	T	0
P4	SIP-4	5000mil	600mil	T	0
P5	SIP-8	2925mil	1525mil	T	0
Q10	SOT-23	4425mil	1725mil	T	0
Q11	SOT-23	675mil	1950mil	T	0
Q12	SOT-23	675mil	1700mil	T	0
Q13	SOT-23	4725mil	1700mil	T	0
Q14	SOT-23	4725mil	2000mil	T	0
Q15	SOT-23	3825mil	1450mil	T	0
Q16	SOT-23	1050mil	700mil	T	0
Q17	SOT-23	1050mil	350mil	T	0
Q18	SOT-23	4350mil	350mil	T	0
Q19	SOT-23	4350mil	700mil	T	0
Q20	SOT-23	700mil	700mil	T	0
Q21	SOT-23	700mil	350mil	T	0
Q22	SOT-23	4700mil	350mil	T	0
Q23	SOT-23	4700mil	700mil	T	0
Q7	SOT-23	1975mil	1700mil	T	0
Q8	SOT-23	2150mil	1700mil	T	0
Q9	SOT-23	4475mil	2000mil	T	0
R10	P0805	1721mil	1650mil	T	0
R11	P0805	1721mil	1750mil	T	0
R12	P0805	2121mil	1850mil	T	0
R13	P0805	2621mil	1950mil	T	0
R14	P0805	2471mil	1750mil	T	0
R15	P0805	2471mil	1650mil	T	0
R16	P0805	2621mil	1850mil	T	0
R17	P0805	4221mil	1750mil	T	0
R18	P0805	4221mil	1650mil	T	0
R19	P0805	4221mil	1850mil	T	0
R20	P0805	4221mil	1950mil	T	0
R21	P0805	4221mil	2045mil	T	0
R22	P0805	1046mil	1950mil	T	0
R23	P0805	1046mil	1850mil	T	0
R24	P0805	1046mil	1750mil	T	0
R25	P0805	1046mil	1650mil	T	0
R26	P0805	2121mil	1950mil	T	0
R27	P0805	2796mil	1650mil	T	0
R28	P0805	2796mil	1750mil	T	0
R29	P0805	3496mil	1750mil	T	0
R30	P0805	3496mil	1650mil	T	0
R66	P0805	3521mil	1500mil	T	0
R67	P0805	3521mil	1350mil	T	0
R68	P0805	4196mil	1125mil	T	0
R69	P0805	4196mil	1275mil	T	0
R70	P0805	4196mil	975mil	T	0
R71	P0805	3346mil	350mil	T	0
R72	P0805	3521mil	1200mil	T	0
R73	P0805	3521mil	1050mil	T	0
R74	P0805	1246mil	750mil	T	0
R75	P0805	1246mil	650mil	T	0
R76	P0805	1246mil	400mil	T	0
R77	P0805	1246mil	300mil	T	0
R78	P0805	4146mil	400mil	T	0
R79	P0805	4146mil	300mil	T	0
R80	P0805	4146mil	750mil	T	0
R81	P0805	4146mil	650mil	T	0
R82	P0805	871mil	750mil	T	0
R83	P0805	871mil	400mil	T	0
R84	P0805	4521mil	375mil	T	0
R85	P0805	4521mil	725mil	T	0
R86	P0805	3521mil	900mil	T	0
R87	P2010	3738mil	600mil	T	0
R88	P2010	3738mil	750mil	T	0
U10	SOP-8	1042mil	1150mil	T	0
U11	SOP-8	2117mil	425mil	T	0
U13	SOP-8	3842mil	1200mil	T	0
U14	SOT-363	1168mil	524mil	T	0
U15	SOT-363	4243mil	524mil	T	0
U4	TQFP-100	2931mil	1063mil	T	0
U5	SOP-8	3092mil	1750mil	T	0
U6	SOP-8	1367mil	1725mil	T	0
U7	SOT-363	2318mil	1874mil	T	0
U8	SOP-8	2092mil	1150mil	T	0
U9	SOP-8	1592mil	1150mil	T	0