## BOM
Bill, of, Materials
Assembly |  | A2083A
PCB |  | A208301A
Item | Count | Part, Name | Package | Designation | Order, Code | SMT
1 | 5 | 10n 50V 10% | P0805 | C1, C6, C7, C16, C17 | 445-7519-1 | YES
2 | 4 | 100n 50V 10% | P0805 | C12, C13, C14, C15 | 445-14401-1 | YES
3 | 4 | 1u0 50V 10% | P0805 | C2, C3, C4, C5 | 445-7595-1 | YES
4 | 3 | 15p 50V 10% | P0805 | C9, C10, C11 | 399-8021-1 | YES
5 | 1 | RJ-45-RST | RJ-45-RST | J1 | OMIT | NO
6 | 1 | SIP-8 | SIP-8 | P1 | OMIT | NO
7 | 1 | FLEX-6-FR | FLEX-6-FR | P3 | OMIT | YES
8 | 6 | ZXTN2031F | SOT-23 | Q1, Q2, Q3, Q4, Q7, Q8 | ZXTN2031FCT | YES
9 | 2 | ZXTP2025F | SOT-23 | Q5, Q6 | ZXTP2025FCT | YES
10 | 3 | 10K 5% | P0805 | R4, R10, R45 | P10KACT | YES
11 | 1 | 100R-0.5W 5% | P2010 | R19 | P100WCT | YES
12 | 14 | 1K0 5% | P0805 | R2, R5, R6, R7, R8, R11, R12, R13, R14, R15, R16, R33, R37, R41 | P1.0KACT | YES
13 | 6 | 2K2 5% | P0805 | R1, R20, R21, R32, R36, R40 | P2.2KACT | YES
14 | 9 | 22K 5% | P0805 | R3, R46, R47, R51, R52, R55, R56, R58, R60 | P22KACT | YES
15 | 6 | 390R 5% | P0805 | R31, R35, R39, R44, R49, R53 | P390ACT | YES
16 | 4 | 10R 5% | P0805 | R34, R38, R42, R61 | P10ACT | YES
17 | 2 | 1M0 5% | P0805 | R43, R48 | P1.0MACT | YES
18 | 4 | 7K5 5% | P0805 | R50, R54, R57, R59 | P7.5KACT | YES
19 | 3 | 100R 5% | P0805 | R9, R17, R18 | P100ACT | YES
20 | 1 | SN65LVDM180D | SOP-14 | U1 | 296-1420-5 | YES
21 | 2 | BAV99DW | SOT-363 | U2, U3 | BAV99DW-FDICT | YES
22 | 1 | ICX424AL | DIPF-16 | U4 | OMIT | YES
23 | 1 | LC4064ZC | TQFP-48 | U5 | 220-1674 | YES
24 | 5 | LM6172M | SOP-8 | U6, U8, U9, U10, U11 | LM6172IMX/NOPBCT | YES
25 | 1 | LM4050-2.5 | SOT-23 | Z1 | LM4050CIM3-2.5/NOPBCT | YES
26 | 2 | LM4050-4.1 | SOT-23 | Z2, Z3 | LM4050CIM3-4.1/NOPBCT | YES
Total Number of Parts |  |  | 92
Number of Parts to Load |  |  | 88

## PIK
Surface Mount Pick and Place Instructions
Assembly |  | A2083A
PCB |  | A208301A
Directions and Orientations:
We give top and bottom locations in same coordinates.
We give coordinates in thousands of an inch.
X-direction left to right
Y-direction bottom to top
Rotation is anti-clockwize positive as seen from top side.
Reference Points:
Name |  | X (mils) | Y (mils)
On Panel |  | NA | NA
|  | Center X | Center Y
Name | Package | (mils) | (mils) | Side | Rotation
C1 | P0805 | 3475mil | 604mil | B | 0
C11 | P0805 | 1934mil | 1500mil | B | 0
C14 | P0805 | 4001mil | 1220mil | B | 0
C2 | P0805 | 2929mil | 675mil | B | 0
C3 | P0805 | 2929mil | 525mil | B | 0
C4 | P0805 | 2101mil | 575mil | B | 0
C5 | P0805 | 2404mil | 350mil | B | 0
P3 | FLEX-6-FR | 290mil | 633mil | B | 0
Q1 | SOT-23 | 2925mil | 825mil | B | 0
Q2 | SOT-23 | 2600mil | 325mil | B | 0
Q3 | SOT-23 | 2650mil | 925mil | B | 0
Q4 | SOT-23 | 2225mil | 325mil | B | 0
Q5 | SOT-23 | 2225mil | 750mil | B | 0
Q6 | SOT-23 | 2400mil | 800mil | B | 0
Q7 | SOT-23 | 1900mil | 525mil | B | 0
Q8 | SOT-23 | 1900mil | 725mil | B | 0
R1 | P0805 | 3129mil | 825mil | B | 0
R19 | P2010 | 2087mil | 925mil | B | 0
R2 | P0805 | 3129mil | 675mil | B | 0
R20 | P0805 | 2079mil | 475mil | B | 0
R21 | P0805 | 2079mil | 800mil | B | 0
R3 | P0805 | 3129mil | 525mil | B | 0
R39 | P0805 | 2104mil | 1300mil | B | 0
R4 | P0805 | 2929mil | 975mil | B | 0
R40 | P0805 | 1929mil | 1200mil | B | 0
R41 | P0805 | 1929mil | 1350mil | B | 0
R42 | P0805 | 1921mil | 1650mil | B | 0
R44 | P0805 | 2104mil | 1200mil | B | 0
R45 | P0805 | 2479mil | 1400mil | B | 0
R46 | P0805 | 2479mil | 1500mil | B | 0
R47 | P0805 | 2479mil | 1600mil | B | 0
R49 | P0805 | 3004mil | 1200mil | B | 0
R5 | P0805 | 2654mil | 775mil | B | 0
R50 | P0805 | 3179mil | 1200mil | B | 0
R51 | P0805 | 3179mil | 1350mil | B | 0
R52 | P0805 | 3179mil | 1500mil | B | 0
R53 | P0805 | 2829mil | 1200mil | B | 0
R54 | P0805 | 2654mil | 1400mil | B | 0
R55 | P0805 | 2654mil | 1500mil | B | 0
R56 | P0805 | 2654mil | 1600mil | B | 0
R6 | P0805 | 2654mil | 675mil | B | 0
R7 | P0805 | 2404mil | 600mil | B | 0
R8 | P0805 | 2404mil | 450mil | B | 0
U10 | SOP-8 | 2917mil | 1425mil | B | 0
U9 | SOP-8 | 2192mil | 1475mil | B | 0
Z1 | SOT-23 | 3125mil | 1025mil | B | 0
Z2 | SOT-23 | 3125mil | 375mil | B | 0
Z3 | SOT-23 | 2650mil | 525mil | B | 0
C10 | P0805 | 1921mil | 1500mil | T | 0
C12 | P0805 | 3769mil | 1850mil | T | 0
C13 | P0805 | 4196mil | 1225mil | T | 0
C15 | P0805 | 4004mil | 1925mil | T | 0
C16 | P0805 | 3171mil | 1200mil | T | 0
C17 | P0805 | 2646mil | 1500mil | T | 90
C6 | P0805 | 2396mil | 350mil | T | 0
C7 | P0805 | 2746mil | 950mil | T | 0
C9 | P0805 | 2471mil | 1600mil | T | 90
J1 | RJ-45-RST | 3404mil | 635mil | T | 0
P1 | SIP-8 | 1775mil | 1325mil | T | 0
R10 | P0805 | 2821mil | 1200mil | T | 0
R11 | P0805 | 2646mil | 1400mil | T | 0
R12 | P0805 | 2646mil | 1700mil | T | 0
R13 | P0805 | 2646mil | 1600mil | T | 0
R14 | P0805 | 3171mil | 1500mil | T | 0
R15 | P0805 | 3171mil | 1350mil | T | 0
R16 | P0805 | 2996mil | 1200mil | T | 0
R17 | P0805 | 3171mil | 1650mil | T | 0
R18 | P0805 | 2921mil | 1650mil | T | 0
R31 | P0805 | 2191mil | 1270mil | T | 0
R32 | P0805 | 2471mil | 1400mil | T | 0
R33 | P0805 | 2471mil | 1500mil | T | 90
R34 | P0805 | 2471mil | 1700mil | T | 0
R35 | P0805 | 2106mil | 1185mil | T | 0
R36 | P0805 | 1921mil | 1200mil | T | 0
R37 | P0805 | 1921mil | 1350mil | T | 0
R38 | P0805 | 1921mil | 1650mil | T | 0
R43 | P0805 | 3769mil | 1925mil | T | 0
R48 | P0805 | 4196mil | 1150mil | T | 0
R57 | P0805 | 2346mil | 1800mil | T | 0
R58 | P0805 | 2346mil | 1950mil | T | 0
R59 | P0805 | 2921mil | 1800mil | T | 90
R60 | P0805 | 2921mil | 1875mil | T | 90
R61 | P0805 | 2921mil | 1950mil | T | 0
R9 | P0805 | 2926mil | 675mil | T | 0
U1 | SOP-14 | 2517mil | 675mil | T | 0
U11 | SOP-8 | 2617mil | 1875mil | T | 0
U2 | SOT-363 | 2918mil | 799mil | T | 0
U3 | SOT-363 | 2918mil | 524mil | T | 0
U4 | DIPF-16 | 4045mil | 1555mil | T | 0
U5 | TQFP-48 | 2039mil | 641mil | T | 0
U6 | SOP-8 | 2917mil | 1425mil | T | 0
U8 | SOP-8 | 2192mil | 1425mil | T | 0

## Cost
Item | Count | Order, Code | Part, Name | Price | Total
1 | 5 | 445-7519-1 | 10n 50V 10% | 0.1 | 0.5
2 | 4 | 445-14401-1 | 100n 50V 10% | 0.1 | 0.4
3 | 4 | 445-7595-1 | 1u0 50V 10% | 0.1 | 0.4
4 | 3 | 399-8021-1 | 15p 50V 10% | 0.05 | 0.15
5 | 1 | OMIT | RJ-45-RST |  | 0
6 | 1 | OMIT | SIP-8 |  | 0
7 | 1 | OMIT | FLEX-6-FR |  | 0
8 | 6 | ZXTN2031FCT | ZXTN2031F | 0.4 | 2.4
9 | 2 | ZXTP2025FCT | ZXTP2025F | 0.4 | 0.8
10 | 3 | P10KACT | 10K 5% | 0.01 | 0.03
11 | 1 | P100WCT | 100R-0.5W 5% | 0.1 | 0.1
12 | 14 | P1.0KACT | 1K0 5% | 0.01 | 0.14
13 | 6 | P2.2KACT | 2K2 5% | 0.01 | 0.06
14 | 9 | P22KACT | 22K 5% | 0.01 | 0.09
15 | 6 | P390ACT | 390R 5% | 0.01 | 0.06
16 | 4 | P10ACT | 10R 5% | 0.01 | 0.04
17 | 2 | P1.0MACT | 1M0 5% | 0.01 | 0.02
18 | 4 | P7.5KACT | 7K5 5% | 0.01 | 0.04
19 | 3 | P100ACT | 100R 5% | 0.01 | 0.03
20 | 1 | 296-1420-5 | SN65LVDM180D | 3 | 3
21 | 2 | BAV99DW-FDICT | BAV99DW | 0.5 | 1
22 | 1 | OMIT | ICX424AL |  | 0
23 | 1 | 220-1674 | LC4064ZC | 5 | 5
24 | 5 | LM6172IMX/NOPBCT | LM6172M | 3 | 15
25 | 1 | LM4050CIM3-2.5/NOPBCT | LM4050-2.5 | 1 | 1
26 | 2 | LM4050CIM3-4.1/NOPBCT | LM4050-4.1 | 1 | 2
|  |  |  | Total | 32.26