## BOM
Bill, of, Materials

Assembly		A2083A
PCB		A208301A

Item	Count	Part, Name	Package	Designation	Digi-Key Part Mumber	Load
1	5	10n 50V 10%	P0805	C1, C6, C7, C16, C17	445-7519-1	SMT
2	4	100n 50V 10%	P0805	C12, C13, C14, C15	445-14401-1	SMT
3	4	1u0 50V 10%	P0805	C2, C3, C4, C5	445-7595-1	SMT
4	3	15p 50V 10%	P0805	C9, C10, C11	399-8021-1	SMT
5	1	RJ-45-RST	RJ-45-RST	J1	RJHSE-5380-ND	OMIT
6	1	SIP-8	SIP-8	P1	WM4006-ND	OMIT
7	1	FLEX-6-FR	FLEX-6-FR	P3	NONE	OMIT
8	6	ZXTN2031F	SOT-23	Q1, Q2, Q3, Q4, Q7, Q8	ZXTN2031FCT	SMT
9	2	ZXTP2025F	SOT-23	Q5, Q6	ZXTP2025FCT	SMT
10	3	10K 5%	P0805	R4, R10, R45	P10KACT	SMT
11	1	100R 0.5W 5%	P2010	R19	P100WCT	SMT
12	14	1K0 5%	P0805	R2, R5, R6, R7, R8, R11, R12, R13, R14, R15, R16, R33, R37, R41	P1.0KACT	SMT
13	6	2K2 5%	P0805	R1, R20, R21, R32, R36, R40	P2.2KACT	SMT
14	9	22K 5%	P0805	R3, R46, R47, R51, R52, R55, R56, R58, R60	P22KACT	SMT
15	6	390R 5%	P0805	R31, R35, R39, R44, R49, R53	P390ACT	SMT
16	4	10R 5%	P0805	R34, R38, R42, R61	P10ACT	SMT
17	2	1M0 5%	P0805	R43, R48	P1.0MACT	SMT
18	4	7K5 5%	P0805	R50, R54, R57, R59	P7.5KACT	SMT
19	3	100R 5%	P0805	R9, R17, R18	P100ACT	SMT
20	1	SN65LVDM180D	SOP-14	U1	296-1420-5	SMT
21	2	BAV99DW	SOT-363	U2, U3	BAV99DW-FDICT	SMT
22	1	ICX424AL	DIPF-16	U4	NONE	OMIT
23	1	LC4064ZC	TQFP-48	U5	220-1674	SMT
24	5	LM6172M	SOP-8	U6, U8, U9, U10, U11	LM6172IMX/NOPBCT	SMT
25	1	LM4050-2.5	SOT-23	Z1	LM4050CIM3-2.5/NOPBCT	SMT
26	2	LM4050-4.1	SOT-23	Z2, Z3	LM4050CIM3-4.1/NOPBCT	SMT

Total Number of Parts			92
Number of Parts to Load			88

## PIK
Surface Mount Pick and Place Instructions

Assembly		A2083A
PCB		A208301A

Directions and Orientations:
We give top and bottom locations in same coordinates.
We give coordinates in thousands of an inch.
X-direction left to right
Y-direction bottom to top
Rotation is anti-clockwize positive as seen from top side.

Reference Points:
Name		X (mils)	Y (mils)
On Panel		NA	NA

		Center X	Center Y
Name	Package	(mils)	(mils)	Side	Rotation
C1	P0805	3475mil	604mil	B	0
C11	P0805	1934mil	1500mil	B	0
C14	P0805	4001mil	1220mil	B	0
C2	P0805	2929mil	675mil	B	0
C3	P0805	2929mil	525mil	B	0
C4	P0805	2101mil	575mil	B	0
C5	P0805	2404mil	350mil	B	0
P3	FLEX-6-FR	290mil	633mil	B	0
Q1	SOT-23	2925mil	825mil	B	0
Q2	SOT-23	2600mil	325mil	B	0
Q3	SOT-23	2650mil	925mil	B	0
Q4	SOT-23	2225mil	325mil	B	0
Q5	SOT-23	2225mil	750mil	B	0
Q6	SOT-23	2400mil	800mil	B	0
Q7	SOT-23	1900mil	525mil	B	0
Q8	SOT-23	1900mil	725mil	B	0
R1	P0805	3129mil	825mil	B	0
R19	P2010	2087mil	925mil	B	0
R2	P0805	3129mil	675mil	B	0
R20	P0805	2079mil	475mil	B	0
R21	P0805	2079mil	800mil	B	0
R3	P0805	3129mil	525mil	B	0
R39	P0805	2104mil	1300mil	B	0
R4	P0805	2929mil	975mil	B	0
R40	P0805	1929mil	1200mil	B	0
R41	P0805	1929mil	1350mil	B	0
R42	P0805	1921mil	1650mil	B	0
R44	P0805	2104mil	1200mil	B	0
R45	P0805	2479mil	1400mil	B	0
R46	P0805	2479mil	1500mil	B	0
R47	P0805	2479mil	1600mil	B	0
R49	P0805	3004mil	1200mil	B	0
R5	P0805	2654mil	775mil	B	0
R50	P0805	3179mil	1200mil	B	0
R51	P0805	3179mil	1350mil	B	0
R52	P0805	3179mil	1500mil	B	0
R53	P0805	2829mil	1200mil	B	0
R54	P0805	2654mil	1400mil	B	0
R55	P0805	2654mil	1500mil	B	0
R56	P0805	2654mil	1600mil	B	0
R6	P0805	2654mil	675mil	B	0
R7	P0805	2404mil	600mil	B	0
R8	P0805	2404mil	450mil	B	0
U10	SOP-8	2917mil	1425mil	B	0
U9	SOP-8	2192mil	1475mil	B	0
Z1	SOT-23	3125mil	1025mil	B	0
Z2	SOT-23	3125mil	375mil	B	0
Z3	SOT-23	2650mil	525mil	B	0
C10	P0805	1921mil	1500mil	T	0
C12	P0805	3769mil	1850mil	T	0
C13	P0805	4196mil	1225mil	T	0
C15	P0805	4004mil	1925mil	T	0
C16	P0805	3171mil	1200mil	T	0
C17	P0805	2646mil	1500mil	T	90
C6	P0805	2396mil	350mil	T	0
C7	P0805	2746mil	950mil	T	0
C9	P0805	2471mil	1600mil	T	90
J1	RJ-45-RST	3404mil	635mil	T	0
P1	SIP-8	1775mil	1325mil	T	0
R10	P0805	2821mil	1200mil	T	0
R11	P0805	2646mil	1400mil	T	0
R12	P0805	2646mil	1700mil	T	0
R13	P0805	2646mil	1600mil	T	0
R14	P0805	3171mil	1500mil	T	0
R15	P0805	3171mil	1350mil	T	0
R16	P0805	2996mil	1200mil	T	0
R17	P0805	3171mil	1650mil	T	0
R18	P0805	2921mil	1650mil	T	0
R31	P0805	2191mil	1270mil	T	0
R32	P0805	2471mil	1400mil	T	0
R33	P0805	2471mil	1500mil	T	90
R34	P0805	2471mil	1700mil	T	0
R35	P0805	2106mil	1185mil	T	0
R36	P0805	1921mil	1200mil	T	0
R37	P0805	1921mil	1350mil	T	0
R38	P0805	1921mil	1650mil	T	0
R43	P0805	3769mil	1925mil	T	0
R48	P0805	4196mil	1150mil	T	0
R57	P0805	2346mil	1800mil	T	0
R58	P0805	2346mil	1950mil	T	0
R59	P0805	2921mil	1800mil	T	90
R60	P0805	2921mil	1875mil	T	90
R61	P0805	2921mil	1950mil	T	0
R9	P0805	2926mil	675mil	T	0
U1	SOP-14	2517mil	675mil	T	0
U11	SOP-8	2617mil	1875mil	T	0
U2	SOT-363	2918mil	799mil	T	0
U3	SOT-363	2918mil	524mil	T	0
U4	DIPF-16	4045mil	1555mil	T	0
U5	TQFP-48	2039mil	641mil	T	0
U6	SOP-8	2917mil	1425mil	T	0
U8	SOP-8	2192mil	1425mil	T	0

## Cost
Item	Count	Digi-Key Part Mumber	Part, Name	Price	Total
1	5	445-7519-1	10n 50V 10%	0.1	0.5
2	4	445-14401-1	100n 50V 10%	0.1	0.4
3	4	445-7595-1	1u0 50V 10%	0.1	0.4
4	3	399-8021-1	15p 50V 10%	0.05	0.15
5	1	RJHSE-5380-ND	RJ-45-RST		0
6	1	WM4006-ND	SIP-8		0
7	1	NONE	FLEX-6-FR		0
8	6	ZXTN2031FCT	ZXTN2031F	0.4	2.4
9	2	ZXTP2025FCT	ZXTP2025F	0.4	0.8
10	3	P10KACT	10K 5%	0.01	0.03
11	1	P100WCT	100R 0.5W 5%	0.1	0.1
12	14	P1.0KACT	1K0 5%	0.01	0.14
13	6	P2.2KACT	2K2 5%	0.01	0.06
14	9	P22KACT	22K 5%	0.01	0.09
15	6	P390ACT	390R 5%	0.01	0.06
16	4	P10ACT	10R 5%	0.01	0.04
17	2	P1.0MACT	1M0 5%	0.01	0.02
18	4	P7.5KACT	7K5 5%	0.01	0.04
19	3	P100ACT	100R 5%	0.01	0.03
20	1	296-1420-5	SN65LVDM180D	3	3
21	2	BAV99DW-FDICT	BAV99DW	0.5	1
22	1	NONE	ICX424AL		0
23	1	220-1674	LC4064ZC	5	5
24	5	LM6172IMX/NOPBCT	LM6172M	3	15
25	1	LM4050CIM3-2.5/NOPBCT	LM4050-2.5	1	1
26	2	LM4050CIM3-4.1/NOPBCT	LM4050-4.1	1	2
				Total	32.26