## BOM
Bill of Materials

Assembly		A2085A
PCB		A208201B

Item	Count	Part Name	Package	Designation	Digi-Key Part Number	SMT
1	16	1n0 50V 5%	P0805	C1, C2, C3, C4, C5, C6, C7, C8, C9, C10, C11, C12, C13, C14, C15, C18	445-1330-1	Yes
2	4	1u0 50V 10%	P0805	C16, C17, C19, C20	445-7595-1	Yes
3	14	RJ-45-SU	RJ-45-SU	J1, J2, J3, J4, J5, J6, J7, J8, J9, J10, J11, J12, J13, J14	A31412-ND	No
4	1	RJ-45-SS	RJ-45-SS	J15	A31430-ND	No
5	1	SIP-8	SIP-8	P1	OMIT	No
6	2	ZXTN2031F	SOT-23	Q1	ZXTN2031FCT	Yes
7	76	10K 5%	P0805	R1, R2, R3, R4, R5, R6, R7, R8, R9, R10, R11, R12, R13, R14, R15, R16, R17, R18, R19, R20, R21, R22, R23, R24, R25, R26, R27, R28, R29, R30, R31, R32, R33, R34, R35, R36, R37, R38, R39, R40, R41, R42, R43, R44, R45, R46, R47, R48, R49, R50, R51, R52, R53, R54, R55, R56, R57, R58, R59, R60, R61, R62, R63, R64, R65, R66, R67, R68, R69, R70, R71, R72, R73, R74, R75, R81	P10KACT	Yes
8	3	22K 5%	P0805	R76, R77, R83	P22KACT	Yes
9	3	100K 5%	P0805	R78, R84, R85	P100KACT	Yes
10	1	1R0 5%	P0805	R79	P1.0ACT	Yes
11	1	1K0 5%	P0805	R82	P1.0KACT	Yes
12	1	2K2 5%	P0805	R80	P2.2KACT	Yes
13	15	SN65LVDS1	SOT-23-5	U1, U5, U9, U13, U17, U21, U25, U29, U33, U37, U41, U45, U49, U53, U57	296-6919-1	Yes
14	30	UM6K31N	SOT-363	U2, U3, U6, U7, U10, U11, U14, U15, U18, U19, U22, U23, U26, U27, U30, U31, U34, U35, U38, U39, U42, U43, U46, U47, U50, U51, U54, U55, U58, U59	UM6K31NTNCT	Yes
15	16	UMZ2N	SOT-363	U4, U8, U12, U16, U20, U24, U28, U32, U36, U40, U44, U48, U52, U56, U60, U61	UMZ2NCT	Yes
16	1	SN65LVDT2	SOT-23-5	U62	296-6896-1	Yes
17	2	BAV99DW	SOT-363	U63, U64	BAV99DW-FDICT	Yes
18	1	LC4128ZE	TQFP-100	U65	220-1691	Yes
19	4	LM4050-4.1	SOT-23	Z1, Z2, Z4, Z5	LM4050CIM3-4.1/NOPBCT	Yes
20	1	LM4050-2.5	SOT-23	Z3	LM4050CIM3-2.5/NOPBCT	Yes

Total Number of Parts			193
Number SMT Parts			188

## PIK
Surface Mount Pick and Place Instructions

Assembly		A2085A
PCB		A208201B

Directions and Orientations:
Bottom side has PCB name written on silk screen.
We give top and bottom locations in same coordinates.
We give coordinates in thousands of an inch.
X-direction left to right
Y-direction bottom to top
Rotation is anti-clockwize positive.

Reference Points:
Name		X (mils)	Y (mils)
On Panel		NA	NA

		Center X	Center Y
Name	Package	(mils)	(mils)	Side	Rotation
C1	P0805	1284mil	2325mil	B	0
C10	P0805	3486mil	2070mil	B	0
C11	P0805	4191mil	2070mil	B	0
C12	P0805	4901mil	2070mil	B	0
C13	P0805	5611mil	2070mil	B	0
C14	P0805	6316mil	2070mil	B	0
C15	P0805	4159mil	3275mil	B	0
C16	P0805	1359mil	1195mil	B	0
C17	P0805	2044mil	1740mil	B	0
C18	P0805	2044mil	1520mil	B	0
C2	P0805	1989mil	2325mil	B	0
C3	P0805	2699mil	2325mil	B	0
C4	P0805	3404mil	2325mil	B	0
C5	P0805	4119mil	2325mil	B	0
C6	P0805	4824mil	2325mil	B	0
C7	P0805	5534mil	2325mil	B	0
C8	P0805	6239mil	2325mil	B	0
C9	P0805	2776mil	2070mil	B	0
R1	P0805	1615mil	2589mil	B	0
R10	P0805	1834mil	3045mil	B	0
R11	P0805	3030mil	2589mil	B	0
R12	P0805	2699mil	2385mil	B	0
R13	P0805	2931mil	2975mil	B	0
R14	P0805	2929mil	3045mil	B	0
R15	P0805	2544mil	3045mil	B	0
R16	P0805	3735mil	2589mil	B	0
R17	P0805	3404mil	2385mil	B	0
R18	P0805	3636mil	2975mil	B	0
R19	P0805	3634mil	3045mil	B	0
R2	P0805	1284mil	2385mil	B	0
R20	P0805	3249mil	3045mil	B	0
R21	P0805	4450mil	2589mil	B	0
R22	P0805	4119mil	2385mil	B	0
R23	P0805	4351mil	2975mil	B	0
R24	P0805	4349mil	3045mil	B	0
R25	P0805	3964mil	3045mil	B	0
R26	P0805	5155mil	2589mil	B	0
R27	P0805	4824mil	2385mil	B	0
R28	P0805	5056mil	2975mil	B	0
R29	P0805	5054mil	3045mil	B	0
R3	P0805	1516mil	2975mil	B	0
R30	P0805	4669mil	3045mil	B	0
R31	P0805	5865mil	2589mil	B	0
R32	P0805	5534mil	2385mil	B	0
R33	P0805	5766mil	2975mil	B	0
R34	P0805	5764mil	3045mil	B	0
R35	P0805	5379mil	3045mil	B	0
R36	P0805	6570mil	2589mil	B	0
R37	P0805	6239mil	2385mil	B	0
R38	P0805	6471mil	2975mil	B	0
R39	P0805	6469mil	3045mil	B	0
R4	P0805	1514mil	3045mil	B	0
R40	P0805	6084mil	3045mil	B	0
R41	P0805	2445mil	1806mil	B	0
R42	P0805	2776mil	2010mil	B	0
R43	P0805	2544mil	1420mil	B	0
R44	P0805	2546mil	1350mil	B	0
R45	P0805	2931mil	1350mil	B	0
R46	P0805	3155mil	1806mil	B	0
R47	P0805	3486mil	2010mil	B	0
R48	P0805	3254mil	1420mil	B	0
R49	P0805	3256mil	1350mil	B	0
R5	P0805	1129mil	3045mil	B	0
R50	P0805	3641mil	1350mil	B	0
R51	P0805	3860mil	1806mil	B	0
R52	P0805	4191mil	2010mil	B	0
R53	P0805	3959mil	1420mil	B	0
R54	P0805	3961mil	1350mil	B	0
R55	P0805	4346mil	1350mil	B	0
R56	P0805	4570mil	1806mil	B	0
R57	P0805	4901mil	2010mil	B	0
R58	P0805	4669mil	1420mil	B	0
R59	P0805	4671mil	1350mil	B	0
R6	P0805	2320mil	2589mil	B	0
R60	P0805	5056mil	1350mil	B	0
R61	P0805	5280mil	1806mil	B	0
R62	P0805	5611mil	2010mil	B	0
R63	P0805	5379mil	1420mil	B	0
R64	P0805	5381mil	1350mil	B	0
R65	P0805	5766mil	1350mil	B	0
R66	P0805	5985mil	1806mil	B	0
R67	P0805	6316mil	2010mil	B	0
R68	P0805	6084mil	1420mil	B	0
R69	P0805	6086mil	1350mil	B	0
R7	P0805	1989mil	2385mil	B	0
R70	P0805	6471mil	1350mil	B	0
R71	P0805	4629mil	3275mil	B	0
R72	P0805	4629mil	3190mil	B	0
R73	P0805	5629mil	3205mil	B	0
R74	P0805	5629mil	3275mil	B	0
R75	P0805	4159mil	3205mil	B	0
R8	P0805	2221mil	2975mil	B	0
R81	P0805	1359mil	1105mil	B	0
R84	P0805	1436mil	1405mil	B	0
R85	P0805	1236mil	1330mil	B	0
R9	P0805	2219mil	3045mil	B	0
U1	SOT-23-5	1520mil	2356mil	B	0
U10	SOT-363	2743mil	2871mil	B	0
U11	SOT-363	2738mil	2706mil	B	0
U12	SOT-363	2748mil	3056mil	B	0
U13	SOT-23-5	3640mil	2356mil	B	0
U14	SOT-363	3448mil	2871mil	B	0
U15	SOT-363	3443mil	2706mil	B	0
U16	SOT-363	3453mil	3056mil	B	0
U17	SOT-23-5	4355mil	2356mil	B	0
U18	SOT-363	4163mil	2871mil	B	0
U19	SOT-363	4158mil	2706mil	B	0
U2	SOT-363	1328mil	2871mil	B	0
U20	SOT-363	4168mil	3056mil	B	0
U21	SOT-23-5	5060mil	2356mil	B	0
U22	SOT-363	4868mil	2871mil	B	0
U23	SOT-363	4863mil	2706mil	B	0
U24	SOT-363	4873mil	3056mil	B	0
U25	SOT-23-5	5770mil	2356mil	B	0
U26	SOT-363	5578mil	2871mil	B	0
U27	SOT-363	5573mil	2706mil	B	0
U28	SOT-363	5583mil	3056mil	B	0
U29	SOT-23-5	6475mil	2356mil	B	0
U3	SOT-363	1323mil	2706mil	B	0
U30	SOT-363	6283mil	2871mil	B	0
U31	SOT-363	6278mil	2706mil	B	0
U32	SOT-363	6288mil	3056mil	B	0
U33	SOT-23-5	2539mil	2038mil	B	0
U34	SOT-363	2732mil	1524mil	B	0
U35	SOT-363	2737mil	1689mil	B	0
U36	SOT-363	2727mil	1339mil	B	0
U37	SOT-23-5	3249mil	2038mil	B	0
U38	SOT-363	3442mil	1524mil	B	0
U39	SOT-363	3447mil	1689mil	B	0
U4	SOT-363	1333mil	3056mil	B	0
U40	SOT-363	3437mil	1339mil	B	0
U41	SOT-23-5	3954mil	2038mil	B	0
U42	SOT-363	4147mil	1524mil	B	0
U43	SOT-363	4152mil	1689mil	B	0
U44	SOT-363	4142mil	1339mil	B	0
U45	SOT-23-5	4664mil	2038mil	B	0
U46	SOT-363	4857mil	1524mil	B	0
U47	SOT-363	4862mil	1689mil	B	0
U48	SOT-363	4852mil	1339mil	B	0
U49	SOT-23-5	5374mil	2038mil	B	0
U5	SOT-23-5	2225mil	2356mil	B	0
U50	SOT-363	5567mil	1524mil	B	0
U51	SOT-363	5572mil	1689mil	B	0
U52	SOT-363	5562mil	1339mil	B	0
U53	SOT-23-5	6079mil	2038mil	B	0
U54	SOT-363	6272mil	1524mil	B	0
U55	SOT-363	6277mil	1689mil	B	0
U56	SOT-363	6267mil	1339mil	B	0
U57	SOT-23-5	4395mil	3261mil	B	0
U58	SOT-363	4873mil	3261mil	B	0
U59	SOT-363	5128mil	3261mil	B	0
U6	SOT-363	2033mil	2871mil	B	0
U60	SOT-363	5363mil	3261mil	B	0
U62	SOT-23-5	959mil	1868mil	B	0
U63	SOT-363	1307mil	1669mil	B	0
U64	SOT-363	1307mil	1494mil	B	0
U7	SOT-363	2028mil	2706mil	B	0
U8	SOT-363	2038mil	3056mil	B	0
U9	SOT-23-5	2935mil	2356mil	B	0
C19	P0805	880mil	1551mil	T	90
C20	P0805	6366mil	1185mil	T	0
J1	RJ-45-SU	1325mil	2678mil	T	0
J10	RJ-45-SU	3444mil	1716mil	T	0
J11	RJ-45-SU	4153mil	1716mil	T	0
J12	RJ-45-SU	4862mil	1716mil	T	0
J13	RJ-45-SU	5570mil	1716mil	T	0
J14	RJ-45-SU	6279mil	1716mil	T	0
J15	RJ-45-SS	1321mil	1679mil	T	0
J2	RJ-45-SU	2030mil	2678mil	T	0
J3	RJ-45-SU	2739mil	2679mil	T	0
J4	RJ-45-SU	3448mil	2679mil	T	0
J5	RJ-45-SU	4157mil	2679mil	T	0
J6	RJ-45-SU	4865mil	2679mil	T	0
J7	RJ-45-SU	5574mil	2679mil	T	0
J8	RJ-45-SU	6283mil	2679mil	T	0
J9	RJ-45-SU	2736mil	1716mil	T	0
P1	SIP-8	2240mil	1125mil	T	0
Q1	SOT-23	1345mil	1145mil	T	0
Q2	SOT-23	3225mil	1150mil	T	0
R76	P0805	4131mil	1200mil	T	0
R77	P0805	4971mil	1090mil	T	0
R78	P0805	5216mil	1220mil	T	0
R79	P0805	5216mil	1090mil	T	0
R80	P0805	961mil	1180mil	T	0
R82	P0805	2796mil	1100mil	T	0
R83	P0805	2796mil	1250mil	T	0
U61	SOT-363	4753mil	1184mil	T	0
U65	TQFP-100	2046mil	1653mil	T	0
Z1	SOT-23	4330mil	1150mil	T	0
Z2	SOT-23	4540mil	1150mil	T	0
Z3	SOT-23	1145mil	1145mil	T	0
Z4	SOT-23	3025mil	1150mil	T	0
Z5	SOT-23	3425mil	1150mil	T	0