## BOM
Bill of Materials

Assembly		A2086B
PCB		A208601B

Item	Count	Part Name	Package	Designation	Digi-Key Part Number	Load
2	7	10n 50V 10%	P0805	C1, C6, C7, C8, C14, C15, C16	445-7534-1	SMT
3	2	100n 50V 10%	P0805	C12, C13	445-14401-1	SMT
4	4	1u0 50V 10%	P0805	C2, C3, C4, C5	445-7595-1	SMT
5	3	15p 50V 10%	P0805	C9, C10, C11	399-8021-1	SMT
6	1	RJ-45-RST	RJ-45-RST	J1	RJHSE-5380	TH
7	2	FLEX-12-SSL	FLEX-12	J2, J3	WM3390CT	SMT
8	1	FLEX-6-SSL	FLEX-6	J4, J5	455-1922-1	SMT
9	1	SIP-8	SIP-8	P1	WM4006-ND	OMIT
10	4	ZXTN2031F	SOT-23	Q1, Q2, Q3, Q4	ZXTN2031FCT	SMT
11	2	ZXTP2025F	SOT-23	Q5, Q6	ZXTP2025FCT	SMT
12	4	2K2 5%	P0805	R1, R32, R36, R40	P2.2KACT	SMT
13	14	1K0 5%	P0805	R2, R5, R6, R7, R8, R12, R13, R14, R15, R16, R20, R33, R37, R41	P1.0KACT	SMT
14	1	100R 0.5W 5%	P2010	R21	P100WCT	SMT
15	9	22K 5%	P0805	R3, R46, R47, R51, R52, R55, R56, R58, R60	P22KACT	SMT
16	6	390R 5%	P0805	R31, R35, R39, R44, R49, R53	P390ACT	SMT
17	4	10R 5%	P0805	R34, R38, R42, R61	P10ACT	SMT
18	5	10K 5%	P0805	R4, R10, R11, R19, R45	P10KACT	SMT
19	2	1M0 5%	P0805	R43, R48	P1.0MACT	SMT
20	4	7K5 5%	P0805	R50, R54, R57, R59	P7.5KACT	SMT
21	3	100R 5%	P0805	R9, R17, R18	P100ACT	SMT
22	1	SN65LVDM180D	SOP-14	U1	296-1420-5	SMT
23	2	BAV99DW	SOT-363	U2, U3	BAV99DW-FDICT	SMT
24	1	LC4064ZE	TQFP-48	U4	LC4064ZE-7TN48C	SMT
25	4	UM6K34N	SOT-363	U5, U6, U12, U13	UM6K34NTCNCT	SMT
26	5	LM6172M	SOP-8	U7, U8, U9, U10, U11	LM6172IMX/NOPBCT	SMT
27	1	LM4050-2.5	SOT-23	Z1	LM4050CIM3-2.5/NOPBCT	SMT
28	2	LM4050-4.1	SOT-23	Z2, Z3	LM4050CIM3-4.1/NOPBCT	SMT

Total Number of Parts			95

## PIK
Surface Mount Pick and Place Instructions

Assembly		A2086B
PCB		A208601B

Directions and Orientations:
Bottom side has PCB name written on silk screen.
We give top and bottom locations in same coordinates.
We give coordinates in thousands of an inch.
X-direction left to right
Y-direction bottom to top
Rotation is anti-clockwize positive.

Reference Points:
Name		X (mils)	Y (mils)
On Panel		NA	NA

		Center X	Center Y
Name	Package	(mils)	(mils)	Side	Rotation
U2	SOT-363	2537mil	1273mil	B	0
U11	SOP-8	911mil	1311mil	B	0
R5	P0805	911mil	1494mil	B	0
C6	P0805	2426mil	1640mil	B	0
U6	SOT-363	1387mil	874mil	B	0
R58	P0805	1154mil	1300mil	B	0
R54	P0805	1645mil	1721mil	B	0
U8	SOP-8	2137mil	640mil	B	0
R9	P0805	2453mil	1038mil	B	0
C7	P0805	2421mil	1440mil	B	0
Q6	SOT-23	867mil	1651mil	B	0
Q2	SOT-23	1386mil	1651mil	B	0
Q1	SOT-23	1386mil	1874mil	B	0
R8	P0805	938mil	1854mil	B	0
R32	P0805	1854mil	600mil	B	0
R33	P0805	1854mil	700mil	B	0
R34	P0805	1854mil	800mil	B	0
C9	P0805	1854mil	900mil	B	0
R36	P0805	2404mil	600mil	B	0
R37	P0805	2404mil	700mil	B	0
R38	P0805	2404mil	800mil	B	0
C10	P0805	2404mil	900mil	B	0
C11	P0805	3011mil	1840mil	B	0
U10	SOP-8	1904mil	1767mil	B	0
R49	P0805	2154mil	1625mil	B	0
R50	P0805	2154mil	1725mil	B	0
R51	P0805	2154mil	1825mil	B	0
R52	P0805	2154mil	1925mil	B	0
R53	P0805	1645mil	1630mil	B	0
R55	P0805	1645mil	1824mil	B	0
R56	P0805	1646mil	1924mil	B	0
R57	P0805	1154mil	1200mil	B	0
U7	SOP-8	1297mil	615mil	B	0
R18	P0805	1009mil	600mil	B	0
R17	P0805	1594mil	800mil	B	0
R15	P0805	1594mil	600mil	B	0
R16	P0805	1594mil	700mil	B	0
U3	SOT-363	2757mil	1273mil	B	0
Q5	SOT-23	660mil	1655mil	B	0
R61	P0805	654mil	1400mil	B	0
R13	P0805	1594mil	500mil	B	0
R31	P0805	1854mil	500mil	B	0
R35	P0805	2401mil	500mil	B	0
R59	P0805	654mil	1200mil	B	0
R60	P0805	654mil	1300mil	B	0
R14	P0805	1009mil	500mil	B	0
J2	FLEX-12	2879mil	737mil	B	0
J3	FLEX-12	1138mil	1702mil	B	0
J4	FLEX-6	2870mil	1538mil	B	0
J5	FLEX-6-SSL	1137mil	897mil	B	0
J1	RJ-45-RST	3355mil	935mil	B	0
U1	SOP-14	2721mil	956mil	T	0
U13	SOT-363	841mil	1009mil	T	0
P1	SIP-8	1890mil	1510mil	T	0
Q3	SOT-23	1047mil	1654mil	T	0
R21	P2010	2823mil	1240mil	T	0
Q4	SOT-23	1095mil	1861mil	T	0
Z2	SOT-23	1380mil	1650mil	T	0
C4	P0805	2156mil	1625mil	T	0
C3	P0805	2156mil	1725mil	T	0
C2	P0805	2156mil	1825mil	T	0
R7	P0805	911mil	1495mil	T	0
R1	P0805	1651mil	1925mil	T	0
R2	P0805	1651mil	1820mil	T	0
R3	P0805	1651mil	1720mil	T	0
Z1	SOT-23	1390mil	1875mil	T	0
R19	P0805	1597mil	703mil	T	0
R20	P0805	1597mil	600mil	T	0
R12	P0805	1294mil	840mil	T	0
R39	P0805	3014mil	1438mil	T	0
R43	P0805	2815mil	1843mil	T	0
C12	P0805	3009mil	1840mil	T	0
R44	P0805	2422mil	1437mil	T	0
R46	P0805	2429mil	1637mil	T	0
R47	P0805	2433mil	1738mil	T	0
C13	P0805	2426mil	1841mil	T	0
R48	P0805	2628mil	1843mil	T	0
U9	SOP-8	2729mil	1560mil	T	0
R10	P0805	1009mil	606mil	T	0
C15	P0805	1591mil	807mil	T	0
U4	TQFP-48	2105mil	1148mil	T	0
U5	SOT-363	838mil	780mil	T	0
U12	SOT-363	3226mil	1546mil	T	0
Z3	SOT-23	655mil	1655mil	T	0
C8	P0805	1591mil	501mil	T	0
R11	P0805	1009mil	504mil	T	0
C14	P0805	654mil	1201mil	T	0
R45	P0805	2424mil	1537mil	T	90
C5	P0805	1222mil	1858mil	T	270
R4	P0805	935mil	1860mil	T	270
R6	P0805	1206mil	1667mil	T	270
R40	P0805	3013mil	1537mil	T	270
R41	P0805	3013mil	1637mil	T	270
R42	P0805	3014mil	1737mil	T	270
C1	P0805	3420mil	946mil	T	270