## BOM
Bill of Materials

Assembly		A2087A
PCB		A208701A

Item	Count	Part	Package	Names	Part Number	Source	SMT
15	7	10n 50V 5%	P0805	C1, C2, C3, C4, C5, C6, C15	445-7519-1	Digikey	Yes
27	2	22u 16V 10%	P0805	C13, C16	445-11440-1	Digikey	Yes
9	1	100p 50V 5%	P0805	C14	445-15297-1	Digikey	Yes
6	9	100n	P0805	C7, C8, C9, C10, C11, C12, C17, C18, C19	399-1171-1	Digikey	Yes
1	1	MPCIE-C	MPCIE	J1	WM3471CT	Digikey	Yes
		MCPIE-L	MCPIE	J1L	WM3733CT	Digikey	Yes
29	1	RJ-45-RSM	RJ-45-RSM	J2	732-1650	Digikey	No
10	1	10uH 450mA	P1210	L1	490-4059-1	Digikey	Yes
19	1	RED	LEDFP-1	LED1	67-1217	Digikey	Yes
22	1	GREEN	LEDFP-4	LN1	67-1286	Digikey	Yes
21	1	YELLOW	LEDFP-4	LN2	67-1287	Digikey	Yes
20	1	RED	LEDFP-4	LN3	67-1285	Digikey	Yes
25	2	DIN-96R	DIN-96R	P1, P2	WM4017	Digikey	No
24	1	SIP-12	SIP-12	P3	732-5323-ND	Digikey	No
28	1	HDR-2-5	HDR-2-5	P4	S9012E-05	Digikey	Yes
17	1	SIP-8	SIP-8	P5	WM4006	OMIT	No
3	1	MOLEX-2	MOLEX-2	P6	WM4200	Digikey	Yes
14	7	ZVN3306F	SOT-23	Q1, Q2, Q3, Q4, Q5, Q6, Q7	ZVN3306FCT	Digikey	Yes
4	18	330R	P0805	R1, R2, R3, R4, R5, R6, R7, R8, R9, R10, R17, R18, R19, R20, R21, R22, R23, R24	P330ACT	Digikey	Yes
8	1	1K0	P0805	R11	P1.0KACT	Digikey	Yes
26	1	3K3	P0805	R12	P3.3KACT	Digikey	Yes
5	4	51R	P0805	R13, R14, R15, R16	P51ACT	Digikey	Yes
23	1	MOM-CLOSE	SWPUSH	S1	CKN4005	Digikey	Yes
12	1	SWPUSH	TL1105	S2	EG2494	Digikey	Yes
16	1	LC4512V-75T176	TQFP-176	U1	220-1717	Digikey	Yes
2	5	SN74LVC1G125	SOT-23-5	U12, U13, U14, U15, U16	‎296-11603-1	Digikey	Yes
7	1	CB3LV-3C-80M0000	OSCSMT	U17	CTX289LVCT	Digikey	Yes
11	1	LTC3404	MSOP-8	U18	LTC3404EMS8#PBF	Digikey	Yes
18	1	MCP130T	SOT-23	U2	MCP130T-315I/TTCT	Digikey	Yes
13	9	SN74ABT646	SOP-24	U3, U4, U5, U6, U7, U8, U9, U10, U11	296-14674-1	Digikey	Yes
Parts	83

## PIK
Surface Mount Pick and Place Instructions

Assembly		A2087A
PCB		A208701A

Directions and Orientations:
Top side has PCB name written on silk screen.
We give top and bottom locations in same coordinates.
We give coordinates in thousands of an inch.
X-direction left to right
Y-direction bottom to top
Rotation is anti-clockwize positive.

Reference Points:
Name		X (mils)	Y (mils)
On Panel		NA	NA

		Center X	Center Y
Name	Package	(mils)	(mils)	Side	Rotation
C1	P0805	1491mil	4000mil	T	0
C10	P0805	5121mil	2850mil	T	0
C11	P0805	5376mil	1840mil	T	0
C12	P0805	5146mil	5650mil	T	0
C13	P0805	5146mil	5450mil	T	0
C14	P0805	5146mil	5250mil	T	0
C15	P0805	5821mil	4950mil	T	0
C16	P0805	6121mil	5400mil	T	0
C17	P0805	1646mil	2825mil	T	0
C18	P0805	1636mil	2385mil	T	0
C19	P0805	1636mil	2600mil	T	0
C2	P0805	2346mil	1900mil	T	0
C3	P0805	1946mil	6575mil	T	0
C4	P0805	1846mil	5230mil	T	0
C5	P0805	3096mil	6400mil	T	0
C6	P0805	3671mil	5050mil	T	0
C7	P0805	4741mil	9295mil	T	0
C8	P0805	3571mil	7850mil	T	0
C9	P0805	4781mil	6155mil	T	0
J1	RCM6700	2889mil	3370mil	T	0
J2	RJ-45-RSM	1072mil	2597mil	T	0
L1	P1210	5845mil	5375mil	T	0
LED1	LEDFP-1	600mil	8850mil	T	0
LN1	LEDFP-4	600mil	8225mil	T	0
LN2	LEDFP-4	600mil	7225mil	T	0
LN3	LEDFP-4	600mil	6225mil	T	0
P1	DIN-96R	6566mil	7715mil	T	0
P2	DIN-96R	6566mil	2465mil	T	0
P3	SIP-12	1195mil	6865mil	T	0
P4	HDR-2-5	3012mil	1650mil	T	0
P5	SIP-8	1640mil	8075mil	T	0
P6	MOLEX-2	5150mil	4850mil	T	0
Q1	SOT-23	5675mil	6135mil	T	0
Q2	SOT-23	5400mil	7050mil	T	0
Q3	SOT-23	4800mil	7950mil	T	0
Q4	SOT-23	4800mil	8475mil	T	0
Q5	SOT-23	5200mil	8475mil	T	0
Q6	SOT-23	5400mil	7950mil	T	0
Q7	SOT-23	5675mil	9350mil	T	0
R1	P0805	921mil	8650mil	T	0
R10	P0805	896mil	5900mil	T	0
R11	P0805	5496mil	5175mil	T	0
R12	P0805	5821mil	5150mil	T	0
R13	P0805	1871mil	2875mil	T	0
R14	P0805	1871mil	2700mil	T	0
R15	P0805	1871mil	2300mil	T	0
R16	P0805	1871mil	2500mil	T	0
R17	P0805	1321mil	3325mil	T	0
R18	P0805	1321mil	3150mil	T	0
R19	P0805	921mil	7900mil	T	0
R2	P0805	1146mil	8825mil	T	0
R20	P0805	921mil	8400mil	T	0
R21	P0805	921mil	8150mil	T	0
R22	P0805	1246mil	5925mil	T	0
R23	P0805	1246mil	5750mil	T	0
R24	P0805	1246mil	5575mil	T	0
R3	P0805	921mil	7650mil	T	0
R4	P0805	896mil	7400mil	T	0
R5	P0805	896mil	7150mil	T	0
R6	P0805	896mil	6900mil	T	0
R7	P0805	896mil	6650mil	T	0
R8	P0805	896mil	6400mil	T	0
R9	P0805	896mil	6150mil	T	0
S1	SWPUSH	1000mil	9075mil	T	0
S2	TL1105	778mil	5039mil	T	0
U1	TQFP-176	2573mil	5792mil	T	0
U10	SOP-24	5137mil	7500mil	T	0
U11	SOP-24	4387mil	7500mil	T	0
U12	SOT-23-5	4760mil	7038mil	T	0
U13	SOT-23-5	5585mil	8463mil	T	0
U14	SOT-23-5	5010mil	8188mil	T	0
U15	SOT-23-5	5410mil	8188mil	T	0
U16	SOT-23-5	4615mil	8188mil	T	0
U17	OSCSMT	1532mil	4875mil	T	0
U18	MSOP-8	5490mil	5412mil	T	0
U2	SOT-23	1410mil	8800mil	T	0
U3	SOP-24	5137mil	8925mil	T	0
U4	SOP-24	4387mil	8925mil	T	0
U5	SOP-24	5137mil	1425mil	T	0
U6	SOP-24	5137mil	2325mil	T	0
U7	SOP-24	4387mil	6625mil	T	0
U8	SOP-24	5137mil	6625mil	T	0
U9	SOP-24	5137mil	3325mil	T	0